## About
SYC Start Year Electricity Generation Capacity
SYC Fraction of Peakers that Provide Flexibility Points
Source: | 2019 and 2020 Capacity
KPX
2019~2020
Power generation capacity by fuel
http://epsis.kpx.or.kr/epsisnew/selectEkpoBftChart.do?menuId=020100
KOSIS
2019~2020
Power generation capacity changes
https://kosis.kr/statHtml/statHtml.do?orgId=388&tblId=TX_38803_A009&conn_path=I2
KOSIS
2019
Renewable energy capacity
https://kosis.kr/statHtml/statHtml.do?orgId=337&tblId=DT_337N_A005A&conn_path=I2
Notes
Start year | 2019
Issues
PHS is not included in hydroelectric power capacities
Assume value of 1 for peaker flexibility (petroleum plants)

## KPX
# KPX - Electricity Capacity by Source |  |  |  | (MW)
기간 | 회원구분 | 급전방식 | 사업구분 | 지역 | 원자력 | 유연탄 | 무연탄 | 유류 | LNG | 양수 | 신재생 | [7 empty] | 기타 | 합계
|  |  |  | (MW) 신재생: 연료전지 | 석탄가스화 | 태양 | 풍력 | 수력 | 해양 | 바이오 | 폐기물
2020 | 합계 | 합계 | 합계 | 합계 | 23250 | 36453.382 | 400 | 2247.025 | 41169.767 | 4700 | 604.714 | 346.33 | 14574.7912 | 1635.8024 | 1805.7684 | 255.5 | 1321.988 | 0 | 426.204 | 129191.272
2019 | 합계 | 합계 | 합계 | 합계 | 23250 | 36391.782 | 600 | 3771.04 | 39655.4 | 4700 | 464.146 | 346.33 | 10505.1015 | 1512.2214 | 1808.1034 | 255.5 | 899.651 | 0 | 1178.392 | 125337.6673
* 유연탄 and 무연탄 is categorized as hard coal
# KOSIS - Electricity Capacity by Source
(kW)
발전원별(1) | 발전원별(2) | 2018 | 2019 | (MW) 지역: 2020
합계 | 소계 | 119091660 | 125337669 | (MW) 지역: 129191273
양수 및 수력 | 소계 | 6490410 | 6508103 | (MW) 지역: 6505768
기력 | 유연탄 | 34807613 | 34900658 | (MW) 지역: 34950658
| 무연탄 | 600000 | 600000 | (MW) 지역: 400000; (MW) 유연탄: MW; (MW) 무연탄: 2019; (MW) 유류: 2020
| 중유 | 2950000 | 2600000 | 1200000 | -------------> | heavy oil | 2600 | 1200
| LNG | 0 | 0 | (MW) 지역: 1400000
내연력 및 복합화력 | 소계 | 31563143 | 33186580 | (MW) 지역: 33188532
원자력 | 소계 | 21850000 | 23250000 | (MW) 지역: 23250000
집단에너지, 신재생, 기타 | 소계 | 20830493 | 24292327 | (MW) 지역: 28296315
MW | 2019 | 2020
hard coal | 36991.782 | 36853.382
natural gas nonpeaker | 39655.4 | 41169.767
nuclear | 23250 | 23250
hydro | 1808.1034 | 1805.7684
onshore wind | 1512.2214 | 1635.8024
solar pv | 10505.1015 | 14574.7912
solar thermal
biomass | 899.651 | 1321.988
geothermal
petroleum | 1171.04 | 1047.025
natural gas peaker | 0 | 0
lignite | 0 | 0
offshore wind | 0 | 0
crude oil | 0 | 0
heavy or residual fuel oil | 2600 | 1200
municipal solid waste | 0 | 0

## Calculation
Start Year Capacities (MW) | preexisting | preexisting nonretiring (not used in U.S. dataset) | newly built
hard coal | 36991.782 | 0 | 0
natural gas nonpeaker | 39655.4 | 0 | 0
nuclear | 23250 | 0 | 0
hydro | 1808.1034 | 0 | 0
onshore wind | 1512.2214 | 0 | 0
solar PV | 10505.1015 | 0 | 0
solar thermal | 0 | 0 | 0
biomass | 899.651 | 0 | 0
geothermal | 0 | 0 | 0
petroleum | 1171.04 | 0 | 0
natural gas peaker | 0 | 0 | 0
lignite | 0 | 0 | 0
offshore wind | 0 | 0 | 0
crude oil | 0 | 0 | 0
heavy or residual fuel oil | 2600 | 0 | 0
municipal solid waste | 0 | 0 | 0
fuel cell | 0
marine | 0
others | 0

## SYC-SYEGC
Start Year Capacities (MW) | preexisting | preexisting nonretiring (not used in U.S. dataset) | newly built
hard coal | 36991.782 | 0 | 0
natural gas nonpeaker | 39655.4 | 0 | 0
nuclear | 23250 | 0 | 0
hydro | 1808.1034 | 0 | 0
onshore wind | 1512.2214 | 0 | 0
solar PV | 10505.1015 | 0 | 0
solar thermal | 0 | 0 | 0
biomass | 899.651 | 0 | 0
geothermal | 0 | 0 | 0
petroleum | 1171.04 | 0 | 0
natural gas peaker | 0 | 0 | 0
lignite | 0 | 0 | 0
offshore wind | 0 | 0 | 0
crude oil | 0 | 0 | 0
heavy or residual fuel oil | 2600 | 0 | 0
municipal solid waste | 0 | 0 | 0

## SYC-FoPtPFP
Peakers that Provide Flexibility Points (dimensionless)
Fraction | 1