## About
BCEU BAU Components Energy Use
Sources: | Commercial & Public
KOSIS
2020
Commercial and Public sector energy consumption
https://kosis.kr/statHtml/statHtml.do?orgId=115&tblId=DT_F_C845&vw_cd=MT_ZTITLE&list_id=11505_001&seqNo=&lang_mode=ko&language=kor&obj_var_id=&itm_id=&conn_path=MT_ZTITLE
Residential
KOSIS
2020
2019 LONG-TERM ENERGY OUTLOOK
http://www.kesis.net/FileDownloadAction.do?file=/admin/admin_RegList.jsp/20200408/743991586327836294_01.pdf&oldFile=2019_%EC%9E%A5%EA%B8%B0%EC%97%90%EB%84%88%EC%A7%80%EC%A0%84%EB%A7%9D.pdf
Notes:
Start year data is from SYDEC
Assumption:
Classification ETC. in the Korean Data set is classified as biomass as it is mainly used for heating
Gasoline is classified as petroleum diesel
Applications include cooking
Heating inlucdes hot-water. Since floor heating using hot water is the main heating method in South Korea, it is not possible to distinguish hot water consumption from heating.
For residential, we assumed the energy consumption pattern in 2018 was not changed until 2019
1 TOE to mmBTU | 39.6831
1kWh to BTU | 3412.142
City Gas Nm3 to MJ | 43.54
MJ to BTU | 947.817
Coal kg to kcal | 4600
kcal to BTU | 3.9683
LPG kg to MJ | 50.4
Urban population rate | 91.8% | https://www.index.go.kr/potal/main/EachDtlPageDetail.do?idx_cd=1200
Urban Residential Split
#REF! | Urban
#REF! | Rural
Quadrillion | 1000000000000000

## SYCEU
Commercial | heating | cooling & ventilation | envelope | lighting | appliances | other
electricity (BTU) | 1.2326e+14 | 1.8843e+14 | 0 | 1.1588e+14 | 8.2094e+13 | 4.928e+13
coal (BTU) | 4.4683e+12 | 0 | 0 | 0 | 3.381e+12 | 0
natural gas (BTU) | 46877646030000 | 1.2714e+13 | 0 | 0 | 1.1318e+14 | 0
petroleum diesel (BTU) | 0 | 0 | 0 | 0 | 0 | 0
heat (BTU) | 9004095390000 | 1.2262e+12 | 0 | 0 | 0 | 0
biomass (BTU) | 4.4405e+12 | 23809860000 | 0 | 396831000000.0001 | 0 | 15873240000
kerosene (BTU) | 11123172930000 | 0 | 0 | 0 | 1591292310000 | 0
heavy or residual fuel oil (BTU) | 1285732440000 | 0 | 0 | 0 | 170637330000 | 0
LPG propane or butane (BTU) | 1.202e+13 | 0 | 0 | 0 | 3.9635e+13 | 0
hydrogen (BTU) | 0 | 0 | 0 | 0 | 0 | 0
Urban residential | heating | cooling & ventilation | envelope | lighting | appliances | other
electricity (BTU) | 1.6111e+13 | 1.9778e+13 | 0 | 1.9778e+13 | 1.6452e+14 | 0
coal (BTU) | 1.0785e+13 | 0 | 0 | 0 | 0 | 0
natural gas (BTU) | 3.2221e+14 | 0 | 0 | 0 | 6.7592e+13 | 0
petroleum diesel (BTU) | 0 | 0 | 0 | 0 | 0 | 0
heat (BTU) | 82949028366600 | 0 | 0 | 0 | 0 | 0
biomass (BTU) | 1.6284e+13 | 0 | 0 | 0 | 0 | 0
kerosene (BTU) | 0 | 0 | 0 | 0 | 0 | 0
heavy or residual fuel oil (BTU) | 8.5228e+13 | 0 | 0 | 0 | 0 | 0
LPG propane or butane (BTU) | 2.1423e+13 | 0 | 0 | 0 | 4.494e+12 | 0
hydrogen (BTU) | 0 | 0 | 0 | 0 | 0 | 0
Rural residential | heating | cooling & ventilation | envelope | lighting | appliances | other
electricity (BTU) | 1.4391e+12 | 1.7667e+12 | 0 | 1.7667e+12 | 1.4695e+13 | 0
coal (BTU) | 963403803963.1012 | 0 | 0 | 0 | 0 | 0
natural gas (BTU) | 2.8781e+13 | 0 | 0 | 0 | 6.0376e+12 | 0
petroleum diesel (BTU) | 0 | 0 | 0 | 0 | 0 | 0
heat (BTU) | 7.4094e+12 | 0 | 0 | 0 | 0 | 0
biomass (BTU) | 1.4545e+12 | 0 | 0 | 0 | 0 | 0
kerosene (BTU) | 0 | 0 | 0 | 0 | 0 | 0
heavy or residual fuel oil (BTU) | 7.613e+12 | 0 | 0 | 0 | 0 | 0
LPG propane or butane (BTU) | 1.9136e+12 | 0 | 0 | 0 | 401425839518.3177 | 0
hydrogen (BTU) | 0 | 0 | 0 | 0 | 0 | 0

## Forecast
KOSIS Forecast Page 111 | Residential demand changes (annual % growth between 2018 and 2040)
electricity (BTU) | 0.7%
coal (BTU) | -8.7%
natural gas (BTU) | -0.2%
petroleum diesel (BTU) | -5.3%
heat (BTU) | 0.1%
biomass (BTU) | 5.1%
kerosene (BTU) | -5.3%
heavy or residual fuel oil (BTU) | -5.3%
LPG propane or butane (BTU) | -5.3%
hydrogen (BTU) | 5.1%
KOSIS Forecast Page 111 | Residential demand changes (% between 2018 and 2040)
heating | -1.1%
cooling & ventilation | 1.2%
envelope | 0%
lighting | 0.4%
appliances | 1.6%
other | 0.1%
KOSIS Forecast Page 112 | Commercial demand changes (% between 2018 and 2040)
electricity (BTU) | 2.3%
coal (BTU) | -8.7% | * following residential changes
natural gas (BTU) | 2.3%
petroleum diesel (BTU) | -3.7%
heat (BTU) | 1.5%
biomass (BTU) | 1.3%
kerosene (BTU) | -3.7%
heavy or residual fuel oil (BTU) | -3.7%
LPG propane or butane (BTU) | -3.7%
hydrogen (BTU) | 1.3%

## Snapshot2040
Commercial | heating | cooling & ventilation | envelope | lighting | appliances | other | Total (BTU) | Total (mTOE)
electricity (BTU) | 1.987e+14 | 3.0377e+14 | 0 | 1.8681e+14 | 1.3234e+14 | 7.9443e+13 | 901071501431038 | 22.7067
coal (BTU) | 660739560533.5903 | 0 | 0 | 0 | 499955688787.4056 | 0 | 1.1607e+12 | 0.029249
natural gas (BTU) | 7.5571e+13 | 2.0497e+13 | 0 | 0 | 1.8245e+14 | 0 | 278517442900000 | 7.0185
petroleum diesel (BTU) | 0 | 0 | 0 | 0 | 0 | 0 | 0 | 0
heat (BTU) | 1.2309e+13 | 1.6763e+12 | 0 | 0 | 0 | 0 | 1.3985e+13 | 0.35243
biomass (BTU) | 5.8242e+12 | 31228792668.4638 | 0 | 520479877807.7307 | 0 | 20819195112.3092 | 6.3967e+12 | 0.16119
kerosene (BTU) | 5.0394e+12 | 0 | 0 | 0 | 720944766686.7051 | 0 | 5.7604e+12 | 0.14516
heavy or residual fuel oil (BTU) | 582508988544.8688 | 0 | 0 | 0 | 77308291689.5968 | 0 | 659817280234.4656 | 0.016627
LPG propane or butane (BTU) | 5.4457e+12 | 0 | 0 | 0 | 1.7957e+13 | 0 | 2.3403e+13 | 0.58974
hydrogen (BTU) | 0 | 0 | 0 | 0 | 0 | 0 | 0 | 0
[7 empty] | 1230954775280670 | 31.0196
Urban residential | heating | cooling & ventilation | envelope | lighting | appliances | other | Total (BTU) | Total (mTOE)
electricity (BTU) | 1.8652e+13 | 2.2898e+13 | 0 | 2.2898e+13 | 1.9047e+14 | 0 | 2.5492e+14 | 6.4239
coal (BTU) | 1.5949e+12 | 0 | 0 | 0 | 0 | 0 | 1.5949e+12 | 0.04019
natural gas (BTU) | 308944796326510 | 0 | 0 | 0 | 6.4809e+13 | 0 | 3.7375e+14 | 9.4185
petroleum diesel (BTU) | 0 | 0 | 0 | 0 | 0 | 0 | 0 | 0
heat (BTU) | 8.4708e+13 | 0 | 0 | 0 | 0 | 0 | 8.4708e+13 | 2.1346
biomass (BTU) | 4.6282e+13 | 0 | 0 | 0 | 0 | 0 | 4.6282e+13 | 1.1663
kerosene (BTU) | 0 | 0 | 0 | 0 | 0 | 0 | 0 | 0
heavy or residual fuel oil (BTU) | 2.716e+13 | 0 | 0 | 0 | 0 | 0 | 2.716e+13 | 0.68443
LPG propane or butane (BTU) | 6.827e+12 | 0 | 0 | 0 | 1.4321e+12 | 0 | 8.2591e+12 | 0.20813
hydrogen (BTU) | 0 | 0 | 0 | 0 | 0 | 0 | 0 | 0
[7 empty] | 796677962902456 | 20.076
Rural residential | heating | cooling & ventilation | envelope | lighting | appliances | other | Total (BTU) | Total (mTOE)
electricity (BTU) | 1.6661e+12 | 2.0454e+12 | 0 | 2.0454e+12 | 1.7014e+13 | 0 | 2.2771e+13 | 0.57381
coal (BTU) | 142460572403.2861 | 0 | 0 | 0 | 0 | 0 | 142460572403.2861 | 0.00359
natural gas (BTU) | 2.7596e+13 | 0 | 0 | 0 | 5.789e+12 | 0 | 3.3385e+13 | 0.8413
petroleum diesel (BTU) | 0 | 0 | 0 | 0 | 0 | 0 | 0 | 0
heat (BTU) | 7.5666e+12 | 0 | 0 | 0 | 0 | 0 | 7.5666e+12 | 0.19067
biomass (BTU) | 4.1341e+12 | 0 | 0 | 0 | 0 | 0 | 4.1341e+12 | 0.10418
kerosene (BTU) | 0 | 0 | 0 | 0 | 0 | 0 | 0 | 0
heavy or residual fuel oil (BTU) | 2.4261e+12 | 0 | 0 | 0 | 0 | 0 | 2.4261e+12 | 0.061136
LPG propane or butane (BTU) | 609819561623.3387 | 0 | 0 | 0 | 127924840269.1768 | 0 | 737744401892.5156 | 0.018591
hydrogen (BTU) | 0 | 0 | 0 | 0 | 0 | 0 | 0 | 0
[7 empty] | 7.1163e+13 | 1.7933
| 5.3831e+14 | 2.4944e+13 | 0 | 2.4944e+13 | 2.7964e+14 | 0
| 13.5652 | 0.62857 | 0 | 0.62857 | 7.0469 | 0
* this tab is for validating the outcome by cross checking

## Commercial_calculation
Commercial
heating | 2019 | 2020 | 2021 | 2022 | 2023 | 2024 | 2025 | 2026 | 2027 | 2028 | 2029 | 2030 | 2031 | 2032 | 2033 | 2034 | 2035 | 2036 | 2037 | 2038 | 2039 | 2040 | 2041 | 2042 | 2043 | 2044 | 2045 | 2046 | 2047 | 2048 | 2049 | 2050
electricity (BTU) | 1.2326e+14 | 1.2609e+14 | 1.2899e+14 | 1.3196e+14 | 1.3499e+14 | 1.381e+14 | 1.4128e+14 | 1.4452e+14 | 1.4785e+14 | 1.5125e+14 | 1.5473e+14 | 1.5829e+14 | 1.6193e+14 | 1.6565e+14 | 1.6946e+14 | 1.7336e+14 | 1.7735e+14 | 1.8143e+14 | 1.856e+14 | 1.8987e+14 | 1.9423e+14 | 1.987e+14 | 2.0327e+14 | 2.0795e+14 | 2.1273e+14 | 2.1762e+14 | 2.2263e+14 | 2.2775e+14 | 2.3299e+14 | 2.3834e+14 | 2.4383e+14 | 2.4943e+14
coal (BTU) | 4.4683e+12 | 4.0796e+12 | 3.7247e+12 | 3.4006e+12 | 3.1048e+12 | 2.8346e+12 | 2.588e+12 | 2.3629e+12 | 2.1573e+12 | 1.9696e+12 | 1.7983e+12 | 1.6418e+12 | 1.499e+12 | 1.3686e+12 | 1.2495e+12 | 1.1408e+12 | 1.0415e+12 | 950927046779.5221 | 868196393709.7037 | 792663307456.9596 | 723701599708.2041 | 660739560533.5903 | 603255218767.168 | 550772014734.4243 | 502854849452.5294 | 459106477550.1594 | 419164214003.2955 | 382696927385.0089 | 349402294702.5131 | 319004295063.3945 | 291250921392.8792 | 265912091231.6987
natural gas (BTU) | 46877646030000 | 4.7956e+13 | 4.9059e+13 | 5.0187e+13 | 5.1341e+13 | 5.2522e+13 | 5.373e+13 | 5.4966e+13 | 5.623e+13 | 5.7524e+13 | 5.8847e+13 | 6.02e+13 | 6.1585e+13 | 6.3001e+13 | 6.445e+13 | 65932615017266 | 6.7449e+13 | 6.9e+13 | 7.0587e+13 | 7.2211e+13 | 7.3872e+13 | 7.5571e+13 | 7.7309e+13 | 7.9087e+13 | 8.0906e+13 | 8.2767e+13 | 8.4671e+13 | 8.6618e+13 | 8.861e+13 | 9.0648e+13 | 9.2733e+13 | 9.4866e+13
petroleum diesel (BTU) | 0 | 0 | 0 | 0 | 0 | 0 | 0 | 0 | 0 | 0 | 0 | 0 | 0 | 0 | 0 | 0 | 0 | 0 | 0 | 0 | 0 | 0 | 0 | 0 | 0 | 0 | 0 | 0 | 0 | 0 | 0 | 0
heat (BTU) | 9004095390000 | 9139156820850 | 9.2762e+12 | 9.4154e+12 | 9.5566e+12 | 9.7e+12 | 9.8455e+12 | 9.9931e+12 | 1.0143e+13 | 1.0295e+13 | 1.045e+13 | 1.0606e+13 | 1.0765e+13 | 1.0927e+13 | 1.1091e+13 | 1.1257e+13 | 1.1426e+13 | 1.1597e+13 | 1.1771e+13 | 1.1948e+13 | 1.2127e+13 | 1.2309e+13 | 1.2494e+13 | 1.2681e+13 | 1.2871e+13 | 1.3064e+13 | 1.326e+13 | 1.3459e+13 | 1.3661e+13 | 1.3866e+13 | 1.4074e+13 | 1.4285e+13
biomass (BTU) | 4.4405e+12 | 4.4983e+12 | 4.5567e+12 | 4.616e+12 | 4.676e+12 | 4.7368e+12 | 4.7984e+12 | 4.8607e+12 | 4.9239e+12 | 4.9879e+12 | 5.0528e+12 | 5.1185e+12 | 5.185e+12 | 5.2524e+12 | 5.3207e+12 | 5.3899e+12 | 5.4599e+12 | 5.5309e+12 | 5.6028e+12 | 5.6756e+12 | 5.7494e+12 | 5.8242e+12 | 5.8999e+12 | 5.9766e+12 | 6.0543e+12 | 6.133e+12 | 6.2127e+12 | 6.2935e+12 | 6.3753e+12 | 6.4582e+12 | 6.5421e+12 | 6.6272e+12
kerosene (BTU) | 11123172930000 | 10711615531590 | 1.0315e+13 | 9.9336e+12 | 9.5661e+12 | 9.2121e+12 | 8.8713e+12 | 8.543e+12 | 8.227e+12 | 7.9226e+12 | 7.6294e+12 | 7.3471e+12 | 7.0753e+12 | 6.8135e+12 | 6.5614e+12 | 6.3186e+12 | 6.0848e+12 | 5.8597e+12 | 5.6429e+12 | 5.4341e+12 | 5.233e+12 | 5.0394e+12 | 4.853e+12 | 4.6734e+12 | 4.5005e+12 | 4.334e+12 | 4.1736e+12 | 4.0192e+12 | 3.8705e+12 | 3.7273e+12 | 3.5894e+12 | 3.4566e+12
heavy or residual fuel oil (BTU) | 1285732440000 | 1238160339720 | 1.1923e+12 | 1.1482e+12 | 1.1057e+12 | 1.0648e+12 | 1.0254e+12 | 987494331865.0166 | 950957041586.011 | 915771631047.3285 | 881888080698.5773 | 849258221712.7299 | 817835667509.3589 | 787575747811.5126 | 758435445142.4866 | 730373333672.2146 | 703349520326.3427 | 677325588074.2679 | 652264541315.52 | 628130753286.8457 | 604889915415.2324 | 582508988544.8688 | 560956155968.7086 | 540200778197.8664 | 520213349404.5453 | 500965455476.5771 | 482429733623.9438 | 464579833479.8578 | 447390379641.1031 | 430836935594.3823 | 414895968977.3901 | 399544818125.2266
LPG propane or butane (BTU) | 1.202e+13 | 1.1575e+13 | 1.1147e+13 | 1.0735e+13 | 1.0337e+13 | 9.9549e+12 | 9.5866e+12 | 9.2319e+12 | 8.8903e+12 | 8.5613e+12 | 8.2446e+12 | 7.9395e+12 | 7.6458e+12 | 7.3629e+12 | 7.0904e+12 | 6.8281e+12 | 6.5754e+12 | 6.3322e+12 | 6.0979e+12 | 5.8722e+12 | 5.655e+12 | 5.4457e+12 | 5.2442e+12 | 5.0502e+12 | 4.8634e+12 | 4.6834e+12 | 4.5101e+12 | 4.3432e+12 | 4.1825e+12 | 4.0278e+12 | 3.8788e+12 | 3.7353e+12
hydrogen (BTU) | 0 | 0 | 0 | 0 | 0 | 0 | 0 | 0 | 0 | 0 | 0 | 0 | 0 | 0 | 0 | 0 | 0 | 0 | 0 | 0 | 0 | 0 | 0 | 0 | 0 | 0 | 0 | 0 | 0 | 0 | 0 | 0
cooling & ventilation | 2019 | 2020 | 2021 | 2022 | 2023 | 2024 | 2025 | 2026 | 2027 | 2028 | 2029 | 2030 | 2031 | 2032 | 2033 | 2034 | 2035 | 2036 | 2037 | 2038 | 2039 | 2040 | 2041 | 2042 | 2043 | 2044 | 2045 | 2046 | 2047 | 2048 | 2049 | 2050
electricity (BTU) | 1.8843e+14 | 1.9277e+14 | 1.972e+14 | 2.0174e+14 | 2.0638e+14 | 2.1112e+14 | 2.1598e+14 | 2.2095e+14 | 2.2603e+14 | 2.3123e+14 | 2.3654e+14 | 2.4198e+14 | 2.4755e+14 | 2.5324e+14 | 2.5907e+14 | 2.6503e+14 | 2.7112e+14 | 2.7736e+14 | 2.8374e+14 | 2.9026e+14 | 2.9694e+14 | 3.0377e+14 | 3.1076e+14 | 3.179e+14 | 3.2522e+14 | 3.327e+14 | 340347511729784 | 348175504499569 | 3.5618e+14 | 3.6438e+14 | 3.7276e+14 | 3.8133e+14
coal (BTU) | 0 | 0 | 0 | 0 | 0 | 0 | 0 | 0 | 0 | 0 | 0 | 0 | 0 | 0 | 0 | 0 | 0 | 0 | 0 | 0 | 0 | 0 | 0 | 0 | 0 | 0 | 0 | 0 | 0 | 0 | 0 | 0
natural gas (BTU) | 1.2714e+13 | 1.3007e+13 | 1.3306e+13 | 1.3612e+13 | 1.3925e+13 | 1.4245e+13 | 1.4573e+13 | 1.4908e+13 | 1.5251e+13 | 1.5602e+13 | 1.5961e+13 | 1.6328e+13 | 1.6703e+13 | 1.7088e+13 | 1.7481e+13 | 1.7883e+13 | 1.8294e+13 | 1.8715e+13 | 1.9145e+13 | 1.9586e+13 | 2.0036e+13 | 2.0497e+13 | 2.0968e+13 | 2.1451e+13 | 2.1944e+13 | 2.2449e+13 | 2.2965e+13 | 2.3493e+13 | 2.4033e+13 | 2.4586e+13 | 2.5152e+13 | 2.573e+13
petroleum diesel (BTU) | 0 | 0 | 0 | 0 | 0 | 0 | 0 | 0 | 0 | 0 | 0 | 0 | 0 | 0 | 0 | 0 | 0 | 0 | 0 | 0 | 0 | 0 | 0 | 0 | 0 | 0 | 0 | 0 | 0 | 0 | 0 | 0
heat (BTU) | 1.2262e+12 | 1.2446e+12 | 1.2633e+12 | 1.2822e+12 | 1.3015e+12 | 1.321e+12 | 1.3408e+12 | 1.3609e+12 | 1.3813e+12 | 1.402e+12 | 1.4231e+12 | 1.4444e+12 | 1.4661e+12 | 1.4881e+12 | 1.5104e+12 | 1.533e+12 | 1.556e+12 | 1.5794e+12 | 1.6031e+12 | 1.6271e+12 | 1.6515e+12 | 1.6763e+12 | 1.7014e+12 | 1.727e+12 | 1.7529e+12 | 1.7792e+12 | 1.8058e+12 | 1.8329e+12 | 1.8604e+12 | 1.8883e+12 | 1.9167e+12 | 1.9454e+12
biomass (BTU) | 23809860000 | 24119388180 | 24432940226.34 | 24750568449.2824 | 25072325839.1231 | 25398266075.0317 | 25728443534.0071 | 26062913299.9492 | 26401731172.8485 | 26744953678.0955 | 27092638075.9108 | 27444842370.8976 | 27801625321.7193 | 28163046450.9016 | 28529166054.7634 | 28900045213.4753 | 29275745801.2505 | 29656330496.6667 | 30041862793.1234 | 30432407009.434 | 30828028300.5566 | 31228792668.4638 | 31634766973.1539 | 32046018943.8049 | 32462617190.0743 | 32884631213.5453 | 33312131419.3214 | 33745189127.7725 | 34183876586.4336 | 34628266982.0572 | 35078434452.824 | 35534454100.7107
kerosene (BTU) | 0 | 0 | 0 | 0 | 0 | 0 | 0 | 0 | 0 | 0 | 0 | 0 | 0 | 0 | 0 | 0 | 0 | 0 | 0 | 0 | 0 | 0 | 0 | 0 | 0 | 0 | 0 | 0 | 0 | 0 | 0 | 0
heavy or residual fuel oil (BTU) | 0 | 0 | 0 | 0 | 0 | 0 | 0 | 0 | 0 | 0 | 0 | 0 | 0 | 0 | 0 | 0 | 0 | 0 | 0 | 0 | 0 | 0 | 0 | 0 | 0 | 0 | 0 | 0 | 0 | 0 | 0 | 0
LPG propane or butane (BTU) | 0 | 0 | 0 | 0 | 0 | 0 | 0 | 0 | 0 | 0 | 0 | 0 | 0 | 0 | 0 | 0 | 0 | 0 | 0 | 0 | 0 | 0 | 0 | 0 | 0 | 0 | 0 | 0 | 0 | 0 | 0 | 0
hydrogen (BTU) | 0 | 0 | 0 | 0 | 0 | 0 | 0 | 0 | 0 | 0 | 0 | 0 | 0 | 0 | 0 | 0 | 0 | 0 | 0 | 0 | 0 | 0 | 0 | 0 | 0 | 0 | 0 | 0 | 0 | 0 | 0 | 0
envelope | 2019 | 2020 | 2021 | 2022 | 2023 | 2024 | 2025 | 2026 | 2027 | 2028 | 2029 | 2030 | 2031 | 2032 | 2033 | 2034 | 2035 | 2036 | 2037 | 2038 | 2039 | 2040 | 2041 | 2042 | 2043 | 2044 | 2045 | 2046 | 2047 | 2048 | 2049 | 2050
electricity (BTU) | 0 | 0 | 0 | 0 | 0 | 0 | 0 | 0 | 0 | 0 | 0 | 0 | 0 | 0 | 0 | 0 | 0 | 0 | 0 | 0 | 0 | 0 | 0 | 0 | 0 | 0 | 0 | 0 | 0 | 0 | 0 | 0
coal (BTU) | 0 | 0 | 0 | 0 | 0 | 0 | 0 | 0 | 0 | 0 | 0 | 0 | 0 | 0 | 0 | 0 | 0 | 0 | 0 | 0 | 0 | 0 | 0 | 0 | 0 | 0 | 0 | 0 | 0 | 0 | 0 | 0
natural gas (BTU) | 0 | 0 | 0 | 0 | 0 | 0 | 0 | 0 | 0 | 0 | 0 | 0 | 0 | 0 | 0 | 0 | 0 | 0 | 0 | 0 | 0 | 0 | 0 | 0 | 0 | 0 | 0 | 0 | 0 | 0 | 0 | 0
petroleum diesel (BTU) | 0 | 0 | 0 | 0 | 0 | 0 | 0 | 0 | 0 | 0 | 0 | 0 | 0 | 0 | 0 | 0 | 0 | 0 | 0 | 0 | 0 | 0 | 0 | 0 | 0 | 0 | 0 | 0 | 0 | 0 | 0 | 0
heat (BTU) | 0 | 0 | 0 | 0 | 0 | 0 | 0 | 0 | 0 | 0 | 0 | 0 | 0 | 0 | 0 | 0 | 0 | 0 | 0 | 0 | 0 | 0 | 0 | 0 | 0 | 0 | 0 | 0 | 0 | 0 | 0 | 0
biomass (BTU) | 0 | 0 | 0 | 0 | 0 | 0 | 0 | 0 | 0 | 0 | 0 | 0 | 0 | 0 | 0 | 0 | 0 | 0 | 0 | 0 | 0 | 0 | 0 | 0 | 0 | 0 | 0 | 0 | 0 | 0 | 0 | 0
kerosene (BTU) | 0 | 0 | 0 | 0 | 0 | 0 | 0 | 0 | 0 | 0 | 0 | 0 | 0 | 0 | 0 | 0 | 0 | 0 | 0 | 0 | 0 | 0 | 0 | 0 | 0 | 0 | 0 | 0 | 0 | 0 | 0 | 0
heavy or residual fuel oil (BTU) | 0 | 0 | 0 | 0 | 0 | 0 | 0 | 0 | 0 | 0 | 0 | 0 | 0 | 0 | 0 | 0 | 0 | 0 | 0 | 0 | 0 | 0 | 0 | 0 | 0 | 0 | 0 | 0 | 0 | 0 | 0 | 0
LPG propane or butane (BTU) | 0 | 0 | 0 | 0 | 0 | 0 | 0 | 0 | 0 | 0 | 0 | 0 | 0 | 0 | 0 | 0 | 0 | 0 | 0 | 0 | 0 | 0 | 0 | 0 | 0 | 0 | 0 | 0 | 0 | 0 | 0 | 0
hydrogen (BTU) | 0 | 0 | 0 | 0 | 0 | 0 | 0 | 0 | 0 | 0 | 0 | 0 | 0 | 0 | 0 | 0 | 0 | 0 | 0 | 0 | 0 | 0 | 0 | 0 | 0 | 0 | 0 | 0 | 0 | 0 | 0 | 0
lighting | 2019 | 2020 | 2021 | 2022 | 2023 | 2024 | 2025 | 2026 | 2027 | 2028 | 2029 | 2030 | 2031 | 2032 | 2033 | 2034 | 2035 | 2036 | 2037 | 2038 | 2039 | 2040 | 2041 | 2042 | 2043 | 2044 | 2045 | 2046 | 2047 | 2048 | 2049 | 2050
electricity (BTU) | 1.1588e+14 | 1.1855e+14 | 1.2128e+14 | 1.2407e+14 | 1.2692e+14 | 1.2984e+14 | 1.3282e+14 | 1.3588e+14 | 1.39e+14 | 1.422e+14 | 1.4547e+14 | 1.4882e+14 | 1.5224e+14 | 1.5574e+14 | 1.5932e+14 | 1.6299e+14 | 1.6674e+14 | 1.7057e+14 | 1.745e+14 | 1.7851e+14 | 1.8261e+14 | 1.8681e+14 | 1.9111e+14 | 1.9551e+14 | 2e+14 | 2.046e+14 | 2.0931e+14 | 2.1412e+14 | 2.1905e+14 | 2.2409e+14 | 2.2924e+14 | 2.3451e+14
coal (BTU) | 0 | 0 | 0 | 0 | 0 | 0 | 0 | 0 | 0 | 0 | 0 | 0 | 0 | 0 | 0 | 0 | 0 | 0 | 0 | 0 | 0 | 0 | 0 | 0 | 0 | 0 | 0 | 0 | 0 | 0 | 0 | 0
natural gas (BTU) | 0 | 0 | 0 | 0 | 0 | 0 | 0 | 0 | 0 | 0 | 0 | 0 | 0 | 0 | 0 | 0 | 0 | 0 | 0 | 0 | 0 | 0 | 0 | 0 | 0 | 0 | 0 | 0 | 0 | 0 | 0 | 0
petroleum diesel (BTU) | 0 | 0 | 0 | 0 | 0 | 0 | 0 | 0 | 0 | 0 | 0 | 0 | 0 | 0 | 0 | 0 | 0 | 0 | 0 | 0 | 0 | 0 | 0 | 0 | 0 | 0 | 0 | 0 | 0 | 0 | 0 | 0
heat (BTU) | 0 | 0 | 0 | 0 | 0 | 0 | 0 | 0 | 0 | 0 | 0 | 0 | 0 | 0 | 0 | 0 | 0 | 0 | 0 | 0 | 0 | 0 | 0 | 0 | 0 | 0 | 0 | 0 | 0 | 0 | 0 | 0
biomass (BTU) | 396831000000.0001 | 401989803000 | 407215670438.9999 | 412509474154.7069 | 417872097318.7181 | 423304434583.8614 | 428807392233.4515 | 434381888332.4864 | 440028852880.8087 | 445749227968.2591 | 451543967931.8464 | 457414039514.9604 | 463360422028.6548 | 469384107515.0273 | 475486100912.7226 | 481667420224.588 | 487929096687.5076 | 494272174944.4451 | 500697713218.7228 | 507206783490.5662 | 513800471675.9435 | 520479877807.7307 | 527246116219.2311 | 534100315730.0811 | 541043619834.5721 | 548077186892.4215 | 555202190322.0229 | 562419818796.2092 | 569731276440.5599 | 577137783034.2871 | 584640574213.7328 | 592240901678.5112
kerosene (BTU) | 0 | 0 | 0 | 0 | 0 | 0 | 0 | 0 | 0 | 0 | 0 | 0 | 0 | 0 | 0 | 0 | 0 | 0 | 0 | 0 | 0 | 0 | 0 | 0 | 0 | 0 | 0 | 0 | 0 | 0 | 0 | 0
heavy or residual fuel oil (BTU) | 0 | 0 | 0 | 0 | 0 | 0 | 0 | 0 | 0 | 0 | 0 | 0 | 0 | 0 | 0 | 0 | 0 | 0 | 0 | 0 | 0 | 0 | 0 | 0 | 0 | 0 | 0 | 0 | 0 | 0 | 0 | 0
LPG propane or butane (BTU) | 0 | 0 | 0 | 0 | 0 | 0 | 0 | 0 | 0 | 0 | 0 | 0 | 0 | 0 | 0 | 0 | 0 | 0 | 0 | 0 | 0 | 0 | 0 | 0 | 0 | 0 | 0 | 0 | 0 | 0 | 0 | 0
hydrogen (BTU) | 0 | 0 | 0 | 0 | 0 | 0 | 0 | 0 | 0 | 0 | 0 | 0 | 0 | 0 | 0 | 0 | 0 | 0 | 0 | 0 | 0 | 0 | 0 | 0 | 0 | 0 | 0 | 0 | 0 | 0 | 0 | 0
appliances | 2019 | 2020 | 2021 | 2022 | 2023 | 2024 | 2025 | 2026 | 2027 | 2028 | 2029 | 2030 | 2031 | 2032 | 2033 | 2034 | 2035 | 2036 | 2037 | 2038 | 2039 | 2040 | 2041 | 2042 | 2043 | 2044 | 2045 | 2046 | 2047 | 2048 | 2049 | 2050
electricity (BTU) | 8.2094e+13 | 8.3982e+13 | 8.5914e+13 | 8.789e+13 | 8.9911e+13 | 9.1979e+13 | 9.4095e+13 | 9.6259e+13 | 9.8473e+13 | 1.0074e+14 | 1.0305e+14 | 1.0542e+14 | 1.0785e+14 | 1.1033e+14 | 1.1287e+14 | 1.1546e+14 | 1.1812e+14 | 1.2084e+14 | 1.2362e+14 | 1.2646e+14 | 1.2937e+14 | 1.3234e+14 | 1.3539e+14 | 1.385e+14 | 1.4169e+14 | 1.4494e+14 | 1.4828e+14 | 1.5169e+14 | 1.5518e+14 | 1.5875e+14 | 1.624e+14 | 1.6613e+14
coal (BTU) | 3.381e+12 | 3.0869e+12 | 2.8183e+12 | 2.5731e+12 | 2.3492e+12 | 2.1449e+12 | 1.9583e+12 | 1.7879e+12 | 1.6323e+12 | 1.4903e+12 | 1.3607e+12 | 1.2423e+12 | 1.1342e+12 | 1.0355e+12 | 945444569495.2179 | 863190891949.1339 | 788093284349.5593 | 719529168611.1477 | 656930130941.9779 | 599777209550.0259 | 547596592319.1736 | 499955688787.4056 | 456459543862.9013 | 416747563546.8289 | 380490525518.2548 | 347387849798.1667 | 317165106865.7262 | 289571742568.408 | 264379000964.9565 | 241378027881.0053 | 220378139455.3579 | 201205241322.7418
natural gas (BTU) | 1.1318e+14 | 115779253827600 | 1.1844e+14 | 1.2117e+14 | 1.2395e+14 | 1.268e+14 | 129720589876441 | 1.327e+14 | 1.3576e+14 | 1.3888e+14 | 1.4207e+14 | 1.4534e+14 | 1.4868e+14 | 1.521e+14 | 1.556e+14 | 1.5918e+14 | 1.6284e+14 | 1.6659e+14 | 1.7042e+14 | 1.7434e+14 | 1.7835e+14 | 1.8245e+14 | 1.8665e+14 | 1.9094e+14 | 1.9533e+14 | 1.9982e+14 | 2.0442e+14 | 2.0912e+14 | 2.1393e+14 | 2.1885e+14 | 2.2388e+14 | 2.2903e+14
petroleum diesel (BTU) | 0 | 0 | 0 | 0 | 0 | 0 | 0 | 0 | 0 | 0 | 0 | 0 | 0 | 0 | 0 | 0 | 0 | 0 | 0 | 0 | 0 | 0 | 0 | 0 | 0 | 0 | 0 | 0 | 0 | 0 | 0 | 0
heat (BTU) | 0 | 0 | 0 | 0 | 0 | 0 | 0 | 0 | 0 | 0 | 0 | 0 | 0 | 0 | 0 | 0 | 0 | 0 | 0 | 0 | 0 | 0 | 0 | 0 | 0 | 0 | 0 | 0 | 0 | 0 | 0 | 0
biomass (BTU) | 0 | 0 | 0 | 0 | 0 | 0 | 0 | 0 | 0 | 0 | 0 | 0 | 0 | 0 | 0 | 0 | 0 | 0 | 0 | 0 | 0 | 0 | 0 | 0 | 0 | 0 | 0 | 0 | 0 | 0 | 0 | 0
kerosene (BTU) | 1591292310000 | 1532414494530 | 1.4757e+12 | 1.4211e+12 | 1.3685e+12 | 1.3179e+12 | 1.2691e+12 | 1.2222e+12 | 1.177e+12 | 1.1334e+12 | 1.0915e+12 | 1.0511e+12 | 1.0122e+12 | 974746527384.002 | 938680905870.7938 | 903949712353.5745 | 870503572996.4922 | 838294940795.6219 | 807278027986.184 | 777408740950.6951 | 748644617535.5193 | 720944766686.7051 | 694269810319.297 | 668581827337.483 | 643844299725.9961 | 620022060636.1343 | 597081244392.5973 | 574989238350.0712 | 553714636531.1185 | 533227194979.4671 | 513497788765.2268 | 494498370580.9134
heavy or residual fuel oil (BTU) | 170637330000 | 164323748790 | 158243770084.77 | 152388750591.6335 | 146750366819.7431 | 141320603247.4126 | 136091740927.2583 | 131056346512.9497 | 126207261691.9706 | 121537593009.3677 | 117040702068.0211 | 112710196091.5043 | 108539918836.1186 | 104523941839.1822 | 100656555991.1325 | 96932263419.4606 | 93345769672.9405 | 89891976195.0417 | 86565973075.8252 | 83363032072.0196 | 80278599885.3549 | 77308291689.5968 | 74447884897.0817 | 71693313155.8897 | 69040660569.1217 | 66486156128.0642 | 64026168351.3259 | 61657200122.3268 | 59375883717.8007 | 57178976020.2421 | 55063353907.4931 | 53026009812.9159
LPG propane or butane (BTU) | 3.9635e+13 | 3.8169e+13 | 3.6757e+13 | 3.5397e+13 | 3.4087e+13 | 3.2826e+13 | 3.1611e+13 | 3.0442e+13 | 2.9315e+13 | 2.8231e+13 | 2.7186e+13 | 2.618e+13 | 2.5212e+13 | 2.4279e+13 | 2.338e+13 | 2.2515e+13 | 2.1682e+13 | 2.088e+13 | 2.0107e+13 | 1.9363e+13 | 1.8647e+13 | 1.7957e+13 | 1.7293e+13 | 1.6653e+13 | 1.6037e+13 | 1.5443e+13 | 1.4872e+13 | 1.4322e+13 | 1.3792e+13 | 1.3281e+13 | 1.279e+13 | 1.2317e+13
hydrogen (BTU) | 0 | 0 | 0 | 0 | 0 | 0 | 0 | 0 | 0 | 0 | 0 | 0 | 0 | 0 | 0 | 0 | 0 | 0 | 0 | 0 | 0 | 0 | 0 | 0 | 0 | 0 | 0 | 0 | 0 | 0 | 0 | 0
other | 2019 | 2020 | 2021 | 2022 | 2023 | 2024 | 2025 | 2026 | 2027 | 2028 | 2029 | 2030 | 2031 | 2032 | 2033 | 2034 | 2035 | 2036 | 2037 | 2038 | 2039 | 2040 | 2041 | 2042 | 2043 | 2044 | 2045 | 2046 | 2047 | 2048 | 2049 | 2050
electricity (BTU) | 4.928e+13 | 5.0413e+13 | 5.1573e+13 | 5.2759e+13 | 5.3972e+13 | 5.5214e+13 | 5.6484e+13 | 5.7783e+13 | 5.9112e+13 | 6.0471e+13 | 6.1862e+13 | 6.3285e+13 | 6.4741e+13 | 6.623e+13 | 6.7753e+13 | 6.9311e+13 | 7.0905e+13 | 7.2536e+13 | 7.4205e+13 | 7.5911e+13 | 7.7657e+13 | 7.9443e+13 | 8.1271e+13 | 8.314e+13 | 8.5052e+13 | 8.7008e+13 | 8.9009e+13 | 9.1057e+13 | 9.3151e+13 | 9.5293e+13 | 9.7485e+13 | 9.9727e+13
coal (BTU) | 0 | 0 | 0 | 0 | 0 | 0 | 0 | 0 | 0 | 0 | 0 | 0 | 0 | 0 | 0 | 0 | 0 | 0 | 0 | 0 | 0 | 0 | 0 | 0 | 0 | 0 | 0 | 0 | 0 | 0 | 0 | 0
natural gas (BTU) | 0 | 0 | 0 | 0 | 0 | 0 | 0 | 0 | 0 | 0 | 0 | 0 | 0 | 0 | 0 | 0 | 0 | 0 | 0 | 0 | 0 | 0 | 0 | 0 | 0 | 0 | 0 | 0 | 0 | 0 | 0 | 0
petroleum diesel (BTU) | 0 | 0 | 0 | 0 | 0 | 0 | 0 | 0 | 0 | 0 | 0 | 0 | 0 | 0 | 0 | 0 | 0 | 0 | 0 | 0 | 0 | 0 | 0 | 0 | 0 | 0 | 0 | 0 | 0 | 0 | 0 | 0
heat (BTU) | 0 | 0 | 0 | 0 | 0 | 0 | 0 | 0 | 0 | 0 | 0 | 0 | 0 | 0 | 0 | 0 | 0 | 0 | 0 | 0 | 0 | 0 | 0 | 0 | 0 | 0 | 0 | 0 | 0 | 0 | 0 | 0
biomass (BTU) | 15873240000 | 16079592120 | 16288626817.56 | 16500378966.1883 | 16714883892.7487 | 16932177383.3545 | 17152295689.3381 | 17375275533.2995 | 17601154115.2323 | 17829969118.7304 | 18061758717.2739 | 18296561580.5984 | 18534416881.1462 | 18775364300.6011 | 19019444036.5089 | 19266696808.9835 | 19517163867.5003 | 19770886997.7778 | 20027908528.7489 | 20288271339.6227 | 20552018867.0377 | 20819195112.3092 | 21089844648.7692 | 21364012629.2032 | 21641744793.3829 | 21923087475.6969 | 22208087612.8809 | 22496792751.8484 | 22789251057.6224 | 23085511321.3715 | 23385622968.5493 | 23689636067.1404
kerosene (BTU) | 0 | 0 | 0 | 0 | 0 | 0 | 0 | 0 | 0 | 0 | 0 | 0 | 0 | 0 | 0 | 0 | 0 | 0 | 0 | 0 | 0 | 0 | 0 | 0 | 0 | 0 | 0 | 0 | 0 | 0 | 0 | 0
heavy or residual fuel oil (BTU) | 0 | 0 | 0 | 0 | 0 | 0 | 0 | 0 | 0 | 0 | 0 | 0 | 0 | 0 | 0 | 0 | 0 | 0 | 0 | 0 | 0 | 0 | 0 | 0 | 0 | 0 | 0 | 0 | 0 | 0 | 0 | 0
LPG propane or butane (BTU) | 0 | 0 | 0 | 0 | 0 | 0 | 0 | 0 | 0 | 0 | 0 | 0 | 0 | 0 | 0 | 0 | 0 | 0 | 0 | 0 | 0 | 0 | 0 | 0 | 0 | 0 | 0 | 0 | 0 | 0 | 0 | 0
hydrogen (BTU) | 0 | 0 | 0 | 0 | 0 | 0 | 0 | 0 | 0 | 0 | 0 | 0 | 0 | 0 | 0 | 0 | 0 | 0 | 0 | 0 | 0 | 0 | 0 | 0 | 0 | 0 | 0 | 0 | 0 | 0 | 0 | 0

## Urban_res_calculation
Urban residential
heating | 2019 | 2020 | 2021 | 2022 | 2023 | 2024 | 2025 | 2026 | 2027 | 2028 | 2029 | 2030 | 2031 | 2032 | 2033 | 2034 | 2035 | 2036 | 2037 | 2038 | 2039 | 2040 | 2041 | 2042 | 2043 | 2044 | 2045 | 2046 | 2047 | 2048 | 2049 | 2050
electricity (BTU) | 1.6111e+13 | 1.6223e+13 | 1.6337e+13 | 1.6451e+13 | 1.6566e+13 | 1.6682e+13 | 1.6799e+13 | 1.6917e+13 | 1.7035e+13 | 1.7154e+13 | 1.7274e+13 | 1.7395e+13 | 1.7517e+13 | 1.764e+13 | 1.7763e+13 | 1.7888e+13 | 1.8013e+13 | 1.8139e+13 | 1.8266e+13 | 1.8394e+13 | 1.8522e+13 | 1.8652e+13 | 1.8783e+13 | 1.8914e+13 | 1.9047e+13 | 1.918e+13 | 1.9314e+13 | 1.9449e+13 | 1.9586e+13 | 1.9723e+13 | 1.9861e+13 | 2e+13
coal (BTU) | 1.0785e+13 | 9.8471e+12 | 8.9904e+12 | 8.2082e+12 | 7.4941e+12 | 6.8421e+12 | 6.2469e+12 | 5.7034e+12 | 5.2072e+12 | 4.7542e+12 | 4.3406e+12 | 3.9629e+12 | 3.6181e+12 | 3.3034e+12 | 3.016e+12 | 2.7536e+12 | 2.514e+12 | 2.2953e+12 | 2.0956e+12 | 1.9133e+12 | 1.7468e+12 | 1.5949e+12 | 1.4561e+12 | 1.3294e+12 | 1.2138e+12 | 1.1082e+12 | 1.0118e+12 | 923736658657.736 | 843371569354.5129 | 769998242820.6703 | 703008395695.272 | 641846665269.7833
natural gas (BTU) | 3.2221e+14 | 3.2157e+14 | 3.2092e+14 | 3.2028e+14 | 319640412709085 | 3.19e+14 | 3.1836e+14 | 3.1773e+14 | 3.1709e+14 | 3.1646e+14 | 3.1582e+14 | 3.1519e+14 | 3.1456e+14 | 3.1393e+14 | 3.133e+14 | 3.1268e+14 | 3.1205e+14 | 311428762093707 | 3.1081e+14 | 3.1018e+14 | 3.0956e+14 | 308944796326510 | 308326906733857 | 3.0771e+14 | 3.0709e+14 | 3.0648e+14 | 305867681464220 | 3.0526e+14 | 304645434209089 | 3.0404e+14 | 3.0343e+14 | 3.0282e+14
petroleum diesel (BTU) | 0 | 0 | 0 | 0 | 0 | 0 | 0 | 0 | 0 | 0 | 0 | 0 | 0 | 0 | 0 | 0 | 0 | 0 | 0 | 0 | 0 | 0 | 0 | 0 | 0 | 0 | 0 | 0 | 0 | 0 | 0 | 0
heat (BTU) | 82949028366600 | 8.3032e+13 | 8.3115e+13 | 8.3198e+13 | 8.3281e+13 | 8.3365e+13 | 8.3448e+13 | 8.3531e+13 | 8.3615e+13 | 8.3699e+13 | 8.3782e+13 | 8.3866e+13 | 8.395e+13 | 8.4034e+13 | 8.4118e+13 | 8.4202e+13 | 8.4286e+13 | 8.437e+13 | 8.4455e+13 | 8.4539e+13 | 8.4624e+13 | 8.4708e+13 | 8.4793e+13 | 8.4878e+13 | 84962867753014 | 85047830620767 | 8.5133e+13 | 8.5218e+13 | 8.5303e+13 | 8.5389e+13 | 8.5474e+13 | 8.5559e+13
biomass (BTU) | 1.6284e+13 | 1.7114e+13 | 1.7987e+13 | 1.8904e+13 | 1.9869e+13 | 2.0882e+13 | 2.1947e+13 | 2.3066e+13 | 2.4243e+13 | 2.5479e+13 | 2.6778e+13 | 2.8144e+13 | 2.9579e+13 | 3.1088e+13 | 3.2673e+13 | 3.434e+13 | 3.6091e+13 | 3.7932e+13 | 3.9866e+13 | 4.1899e+13 | 4.4036e+13 | 4.6282e+13 | 4.8642e+13 | 5.1123e+13 | 5.3731e+13 | 5.6471e+13 | 5.9351e+13 | 6.2378e+13 | 6.5559e+13 | 6.8902e+13 | 7.2416e+13 | 7.611e+13
kerosene (BTU) | 0 | 0 | 0 | 0 | 0 | 0 | 0 | 0 | 0 | 0 | 0 | 0 | 0 | 0 | 0 | 0 | 0 | 0 | 0 | 0 | 0 | 0 | 0 | 0 | 0 | 0 | 0 | 0 | 0 | 0 | 0 | 0
heavy or residual fuel oil (BTU) | 8.5228e+13 | 8.0711e+13 | 7.6433e+13 | 7.2382e+13 | 6.8546e+13 | 6.4913e+13 | 6.1473e+13 | 5.8215e+13 | 5.5129e+13 | 5.2207e+13 | 4.944e+13 | 4.682e+13 | 4.4339e+13 | 4.1989e+13 | 3.9763e+13 | 3.7656e+13 | 3.566e+13 | 3.377e+13 | 3.198e+13 | 3.0285e+13 | 2.868e+13 | 2.716e+13 | 2.5721e+13 | 2.4357e+13 | 2.3067e+13 | 2.1844e+13 | 2.0686e+13 | 1.959e+13 | 1.8552e+13 | 1.7568e+13 | 1.6637e+13 | 1.5756e+13
LPG propane or butane (BTU) | 2.1423e+13 | 2.0288e+13 | 1.9212e+13 | 1.8194e+13 | 1.723e+13 | 1.6317e+13 | 1.5452e+13 | 1.4633e+13 | 1.3857e+13 | 1.3123e+13 | 1.2427e+13 | 1.1769e+13 | 1.1145e+13 | 1.0554e+13 | 9.9949e+12 | 9.4652e+12 | 8.9636e+12 | 8.4885e+12 | 8.0386e+12 | 7.6126e+12 | 7.2091e+12 | 6.827e+12 | 6.4652e+12 | 6.1225e+12 | 5.798e+12 | 5.4907e+12 | 5.1997e+12 | 4.9241e+12 | 4.6632e+12 | 4.416e+12 | 4.182e+12 | 3.9603e+12
hydrogen (BTU) | 0 | 0 | 0 | 0 | 0 | 0 | 0 | 0 | 0 | 0 | 0 | 0 | 0 | 0 | 0 | 0 | 0 | 0 | 0 | 0 | 0 | 0 | 0 | 0 | 0 | 0 | 0 | 0 | 0 | 0 | 0 | 0
cooling & ventilation | 2019 | 2020 | 2021 | 2022 | 2023 | 2024 | 2025 | 2026 | 2027 | 2028 | 2029 | 2030 | 2031 | 2032 | 2033 | 2034 | 2035 | 2036 | 2037 | 2038 | 2039 | 2040 | 2041 | 2042 | 2043 | 2044 | 2045 | 2046 | 2047 | 2048 | 2049 | 2050
electricity (BTU) | 1.9778e+13 | 1.9916e+13 | 2.0056e+13 | 2.0196e+13 | 2.0338e+13 | 2.048e+13 | 2.0623e+13 | 2.0768e+13 | 2.0913e+13 | 2.1059e+13 | 2.1207e+13 | 2.1355e+13 | 2.1505e+13 | 2.1655e+13 | 2.1807e+13 | 2.196e+13 | 2.2113e+13 | 2.2268e+13 | 2.2424e+13 | 2.2581e+13 | 2.2739e+13 | 2.2898e+13 | 2.3058e+13 | 2.322e+13 | 2.3382e+13 | 2.3546e+13 | 2.3711e+13 | 2.3877e+13 | 2.4044e+13 | 2.4212e+13 | 2.4382e+13 | 2.4553e+13
coal (BTU) | 0 | 0 | 0 | 0 | 0 | 0 | 0 | 0 | 0 | 0 | 0 | 0 | 0 | 0 | 0 | 0 | 0 | 0 | 0 | 0 | 0 | 0 | 0 | 0 | 0 | 0 | 0 | 0 | 0 | 0 | 0 | 0
natural gas (BTU) | 0 | 0 | 0 | 0 | 0 | 0 | 0 | 0 | 0 | 0 | 0 | 0 | 0 | 0 | 0 | 0 | 0 | 0 | 0 | 0 | 0 | 0 | 0 | 0 | 0 | 0 | 0 | 0 | 0 | 0 | 0 | 0
petroleum diesel (BTU) | 0 | 0 | 0 | 0 | 0 | 0 | 0 | 0 | 0 | 0 | 0 | 0 | 0 | 0 | 0 | 0 | 0 | 0 | 0 | 0 | 0 | 0 | 0 | 0 | 0 | 0 | 0 | 0 | 0 | 0 | 0 | 0
heat (BTU) | 0 | 0 | 0 | 0 | 0 | 0 | 0 | 0 | 0 | 0 | 0 | 0 | 0 | 0 | 0 | 0 | 0 | 0 | 0 | 0 | 0 | 0 | 0 | 0 | 0 | 0 | 0 | 0 | 0 | 0 | 0 | 0
biomass (BTU) | 0 | 0 | 0 | 0 | 0 | 0 | 0 | 0 | 0 | 0 | 0 | 0 | 0 | 0 | 0 | 0 | 0 | 0 | 0 | 0 | 0 | 0 | 0 | 0 | 0 | 0 | 0 | 0 | 0 | 0 | 0 | 0
kerosene (BTU) | 0 | 0 | 0 | 0 | 0 | 0 | 0 | 0 | 0 | 0 | 0 | 0 | 0 | 0 | 0 | 0 | 0 | 0 | 0 | 0 | 0 | 0 | 0 | 0 | 0 | 0 | 0 | 0 | 0 | 0 | 0 | 0
heavy or residual fuel oil (BTU) | 0 | 0 | 0 | 0 | 0 | 0 | 0 | 0 | 0 | 0 | 0 | 0 | 0 | 0 | 0 | 0 | 0 | 0 | 0 | 0 | 0 | 0 | 0 | 0 | 0 | 0 | 0 | 0 | 0 | 0 | 0 | 0
LPG propane or butane (BTU) | 0 | 0 | 0 | 0 | 0 | 0 | 0 | 0 | 0 | 0 | 0 | 0 | 0 | 0 | 0 | 0 | 0 | 0 | 0 | 0 | 0 | 0 | 0 | 0 | 0 | 0 | 0 | 0 | 0 | 0 | 0 | 0
hydrogen (BTU) | 0 | 0 | 0 | 0 | 0 | 0 | 0 | 0 | 0 | 0 | 0 | 0 | 0 | 0 | 0 | 0 | 0 | 0 | 0 | 0 | 0 | 0 | 0 | 0 | 0 | 0 | 0 | 0 | 0 | 0 | 0 | 0
envelope | 2019 | 2020 | 2021 | 2022 | 2023 | 2024 | 2025 | 2026 | 2027 | 2028 | 2029 | 2030 | 2031 | 2032 | 2033 | 2034 | 2035 | 2036 | 2037 | 2038 | 2039 | 2040 | 2041 | 2042 | 2043 | 2044 | 2045 | 2046 | 2047 | 2048 | 2049 | 2050
electricity (BTU) | 0 | 0 | 0 | 0 | 0 | 0 | 0 | 0 | 0 | 0 | 0 | 0 | 0 | 0 | 0 | 0 | 0 | 0 | 0 | 0 | 0 | 0 | 0 | 0 | 0 | 0 | 0 | 0 | 0 | 0 | 0 | 0
coal (BTU) | 0 | 0 | 0 | 0 | 0 | 0 | 0 | 0 | 0 | 0 | 0 | 0 | 0 | 0 | 0 | 0 | 0 | 0 | 0 | 0 | 0 | 0 | 0 | 0 | 0 | 0 | 0 | 0 | 0 | 0 | 0 | 0
natural gas (BTU) | 0 | 0 | 0 | 0 | 0 | 0 | 0 | 0 | 0 | 0 | 0 | 0 | 0 | 0 | 0 | 0 | 0 | 0 | 0 | 0 | 0 | 0 | 0 | 0 | 0 | 0 | 0 | 0 | 0 | 0 | 0 | 0
petroleum diesel (BTU) | 0 | 0 | 0 | 0 | 0 | 0 | 0 | 0 | 0 | 0 | 0 | 0 | 0 | 0 | 0 | 0 | 0 | 0 | 0 | 0 | 0 | 0 | 0 | 0 | 0 | 0 | 0 | 0 | 0 | 0 | 0 | 0
heat (BTU) | 0 | 0 | 0 | 0 | 0 | 0 | 0 | 0 | 0 | 0 | 0 | 0 | 0 | 0 | 0 | 0 | 0 | 0 | 0 | 0 | 0 | 0 | 0 | 0 | 0 | 0 | 0 | 0 | 0 | 0 | 0 | 0
biomass (BTU) | 0 | 0 | 0 | 0 | 0 | 0 | 0 | 0 | 0 | 0 | 0 | 0 | 0 | 0 | 0 | 0 | 0 | 0 | 0 | 0 | 0 | 0 | 0 | 0 | 0 | 0 | 0 | 0 | 0 | 0 | 0 | 0
kerosene (BTU) | 0 | 0 | 0 | 0 | 0 | 0 | 0 | 0 | 0 | 0 | 0 | 0 | 0 | 0 | 0 | 0 | 0 | 0 | 0 | 0 | 0 | 0 | 0 | 0 | 0 | 0 | 0 | 0 | 0 | 0 | 0 | 0
heavy or residual fuel oil (BTU) | 0 | 0 | 0 | 0 | 0 | 0 | 0 | 0 | 0 | 0 | 0 | 0 | 0 | 0 | 0 | 0 | 0 | 0 | 0 | 0 | 0 | 0 | 0 | 0 | 0 | 0 | 0 | 0 | 0 | 0 | 0 | 0
LPG propane or butane (BTU) | 0 | 0 | 0 | 0 | 0 | 0 | 0 | 0 | 0 | 0 | 0 | 0 | 0 | 0 | 0 | 0 | 0 | 0 | 0 | 0 | 0 | 0 | 0 | 0 | 0 | 0 | 0 | 0 | 0 | 0 | 0 | 0
hydrogen (BTU) | 0 | 0 | 0 | 0 | 0 | 0 | 0 | 0 | 0 | 0 | 0 | 0 | 0 | 0 | 0 | 0 | 0 | 0 | 0 | 0 | 0 | 0 | 0 | 0 | 0 | 0 | 0 | 0 | 0 | 0 | 0 | 0
lighting | 2019 | 2020 | 2021 | 2022 | 2023 | 2024 | 2025 | 2026 | 2027 | 2028 | 2029 | 2030 | 2031 | 2032 | 2033 | 2034 | 2035 | 2036 | 2037 | 2038 | 2039 | 2040 | 2041 | 2042 | 2043 | 2044 | 2045 | 2046 | 2047 | 2048 | 2049 | 2050
electricity (BTU) | 1.9778e+13 | 1.9916e+13 | 2.0056e+13 | 2.0196e+13 | 2.0338e+13 | 2.048e+13 | 2.0623e+13 | 2.0768e+13 | 2.0913e+13 | 2.1059e+13 | 2.1207e+13 | 2.1355e+13 | 2.1505e+13 | 2.1655e+13 | 2.1807e+13 | 2.196e+13 | 2.2113e+13 | 2.2268e+13 | 2.2424e+13 | 2.2581e+13 | 2.2739e+13 | 2.2898e+13 | 2.3058e+13 | 2.322e+13 | 2.3382e+13 | 2.3546e+13 | 2.3711e+13 | 2.3877e+13 | 2.4044e+13 | 2.4212e+13 | 2.4382e+13 | 2.4553e+13
coal (BTU) | 0 | 0 | 0 | 0 | 0 | 0 | 0 | 0 | 0 | 0 | 0 | 0 | 0 | 0 | 0 | 0 | 0 | 0 | 0 | 0 | 0 | 0 | 0 | 0 | 0 | 0 | 0 | 0 | 0 | 0 | 0 | 0
natural gas (BTU) | 0 | 0 | 0 | 0 | 0 | 0 | 0 | 0 | 0 | 0 | 0 | 0 | 0 | 0 | 0 | 0 | 0 | 0 | 0 | 0 | 0 | 0 | 0 | 0 | 0 | 0 | 0 | 0 | 0 | 0 | 0 | 0
petroleum diesel (BTU) | 0 | 0 | 0 | 0 | 0 | 0 | 0 | 0 | 0 | 0 | 0 | 0 | 0 | 0 | 0 | 0 | 0 | 0 | 0 | 0 | 0 | 0 | 0 | 0 | 0 | 0 | 0 | 0 | 0 | 0 | 0 | 0
heat (BTU) | 0 | 0 | 0 | 0 | 0 | 0 | 0 | 0 | 0 | 0 | 0 | 0 | 0 | 0 | 0 | 0 | 0 | 0 | 0 | 0 | 0 | 0 | 0 | 0 | 0 | 0 | 0 | 0 | 0 | 0 | 0 | 0
biomass (BTU) | 0 | 0 | 0 | 0 | 0 | 0 | 0 | 0 | 0 | 0 | 0 | 0 | 0 | 0 | 0 | 0 | 0 | 0 | 0 | 0 | 0 | 0 | 0 | 0 | 0 | 0 | 0 | 0 | 0 | 0 | 0 | 0
kerosene (BTU) | 0 | 0 | 0 | 0 | 0 | 0 | 0 | 0 | 0 | 0 | 0 | 0 | 0 | 0 | 0 | 0 | 0 | 0 | 0 | 0 | 0 | 0 | 0 | 0 | 0 | 0 | 0 | 0 | 0 | 0 | 0 | 0
heavy or residual fuel oil (BTU) | 0 | 0 | 0 | 0 | 0 | 0 | 0 | 0 | 0 | 0 | 0 | 0 | 0 | 0 | 0 | 0 | 0 | 0 | 0 | 0 | 0 | 0 | 0 | 0 | 0 | 0 | 0 | 0 | 0 | 0 | 0 | 0
LPG propane or butane (BTU) | 0 | 0 | 0 | 0 | 0 | 0 | 0 | 0 | 0 | 0 | 0 | 0 | 0 | 0 | 0 | 0 | 0 | 0 | 0 | 0 | 0 | 0 | 0 | 0 | 0 | 0 | 0 | 0 | 0 | 0 | 0 | 0
hydrogen (BTU) | 0 | 0 | 0 | 0 | 0 | 0 | 0 | 0 | 0 | 0 | 0 | 0 | 0 | 0 | 0 | 0 | 0 | 0 | 0 | 0 | 0 | 0 | 0 | 0 | 0 | 0 | 0 | 0 | 0 | 0 | 0 | 0
appliances | 2019 | 2020 | 2021 | 2022 | 2023 | 2024 | 2025 | 2026 | 2027 | 2028 | 2029 | 2030 | 2031 | 2032 | 2033 | 2034 | 2035 | 2036 | 2037 | 2038 | 2039 | 2040 | 2041 | 2042 | 2043 | 2044 | 2045 | 2046 | 2047 | 2048 | 2049 | 2050
electricity (BTU) | 1.6452e+14 | 1.6567e+14 | 1.6683e+14 | 1.68e+14 | 1.6917e+14 | 1.7036e+14 | 1.7155e+14 | 1.7275e+14 | 1.7396e+14 | 1.7518e+14 | 1.764e+14 | 1.7764e+14 | 1.7888e+14 | 1.8013e+14 | 1.8139e+14 | 1.8266e+14 | 1.8394e+14 | 1.8523e+14 | 1.8653e+14 | 1.8783e+14 | 1.8915e+14 | 1.9047e+14 | 191804360663619 | 1.9315e+14 | 1.945e+14 | 1.9586e+14 | 1.9723e+14 | 1.9861e+14 | 2e+14 | 2.014e+14 | 2.0281e+14 | 2.0423e+14
coal (BTU) | 0 | 0 | 0 | 0 | 0 | 0 | 0 | 0 | 0 | 0 | 0 | 0 | 0 | 0 | 0 | 0 | 0 | 0 | 0 | 0 | 0 | 0 | 0 | 0 | 0 | 0 | 0 | 0 | 0 | 0 | 0 | 0
natural gas (BTU) | 6.7592e+13 | 6.7456e+13 | 6.7322e+13 | 6.7187e+13 | 6.7053e+13 | 6.6918e+13 | 6.6785e+13 | 6.6651e+13 | 6.6518e+13 | 6.6385e+13 | 6.6252e+13 | 6.6119e+13 | 6.5987e+13 | 6.5855e+13 | 6.5723e+13 | 6.5592e+13 | 6.5461e+13 | 6.533e+13 | 6.5199e+13 | 6.5069e+13 | 6.4939e+13 | 6.4809e+13 | 6.4679e+13 | 6.455e+13 | 6.4421e+13 | 6.4292e+13 | 6.4163e+13 | 6.4035e+13 | 6.3907e+13 | 6.3779e+13 | 6.3652e+13 | 6.3524e+13
petroleum diesel (BTU) | 0 | 0 | 0 | 0 | 0 | 0 | 0 | 0 | 0 | 0 | 0 | 0 | 0 | 0 | 0 | 0 | 0 | 0 | 0 | 0 | 0 | 0 | 0 | 0 | 0 | 0 | 0 | 0 | 0 | 0 | 0 | 0
heat (BTU) | 0 | 0 | 0 | 0 | 0 | 0 | 0 | 0 | 0 | 0 | 0 | 0 | 0 | 0 | 0 | 0 | 0 | 0 | 0 | 0 | 0 | 0 | 0 | 0 | 0 | 0 | 0 | 0 | 0 | 0 | 0 | 0
biomass (BTU) | 0 | 0 | 0 | 0 | 0 | 0 | 0 | 0 | 0 | 0 | 0 | 0 | 0 | 0 | 0 | 0 | 0 | 0 | 0 | 0 | 0 | 0 | 0 | 0 | 0 | 0 | 0 | 0 | 0 | 0 | 0 | 0
kerosene (BTU) | 0 | 0 | 0 | 0 | 0 | 0 | 0 | 0 | 0 | 0 | 0 | 0 | 0 | 0 | 0 | 0 | 0 | 0 | 0 | 0 | 0 | 0 | 0 | 0 | 0 | 0 | 0 | 0 | 0 | 0 | 0 | 0
heavy or residual fuel oil (BTU) | 0 | 0 | 0 | 0 | 0 | 0 | 0 | 0 | 0 | 0 | 0 | 0 | 0 | 0 | 0 | 0 | 0 | 0 | 0 | 0 | 0 | 0 | 0 | 0 | 0 | 0 | 0 | 0 | 0 | 0 | 0 | 0
LPG propane or butane (BTU) | 4.494e+12 | 4.2558e+12 | 4.0303e+12 | 3.8167e+12 | 3.6144e+12 | 3.4228e+12 | 3.2414e+12 | 3.0696e+12 | 2.9069e+12 | 2.7529e+12 | 2.607e+12 | 2.4688e+12 | 2.3379e+12 | 2.214e+12 | 2.0967e+12 | 1.9856e+12 | 1.8803e+12 | 1.7807e+12 | 1.6863e+12 | 1.5969e+12 | 1.5123e+12 | 1.4321e+12 | 1.3562e+12 | 1.2844e+12 | 1.2163e+12 | 1.1518e+12 | 1.0908e+12 | 1.033e+12 | 978213304334.6073 | 926367999204.873 | 877270495247.0148 | 830775158998.923
hydrogen (BTU) | 0 | 0 | 0 | 0 | 0 | 0 | 0 | 0 | 0 | 0 | 0 | 0 | 0 | 0 | 0 | 0 | 0 | 0 | 0 | 0 | 0 | 0 | 0 | 0 | 0 | 0 | 0 | 0 | 0 | 0 | 0 | 0
other | 2019 | 2020 | 2021 | 2022 | 2023 | 2024 | 2025 | 2026 | 2027 | 2028 | 2029 | 2030 | 2031 | 2032 | 2033 | 2034 | 2035 | 2036 | 2037 | 2038 | 2039 | 2040 | 2041 | 2042 | 2043 | 2044 | 2045 | 2046 | 2047 | 2048 | 2049 | 2050
electricity (BTU) | 0 | 0 | 0 | 0 | 0 | 0 | 0 | 0 | 0 | 0 | 0 | 0 | 0 | 0 | 0 | 0 | 0 | 0 | 0 | 0 | 0 | 0 | 0 | 0 | 0 | 0 | 0 | 0 | 0 | 0 | 0 | 0
coal (BTU) | 0 | 0 | 0 | 0 | 0 | 0 | 0 | 0 | 0 | 0 | 0 | 0 | 0 | 0 | 0 | 0 | 0 | 0 | 0 | 0 | 0 | 0 | 0 | 0 | 0 | 0 | 0 | 0 | 0 | 0 | 0 | 0
natural gas (BTU) | 0 | 0 | 0 | 0 | 0 | 0 | 0 | 0 | 0 | 0 | 0 | 0 | 0 | 0 | 0 | 0 | 0 | 0 | 0 | 0 | 0 | 0 | 0 | 0 | 0 | 0 | 0 | 0 | 0 | 0 | 0 | 0
petroleum diesel (BTU) | 0 | 0 | 0 | 0 | 0 | 0 | 0 | 0 | 0 | 0 | 0 | 0 | 0 | 0 | 0 | 0 | 0 | 0 | 0 | 0 | 0 | 0 | 0 | 0 | 0 | 0 | 0 | 0 | 0 | 0 | 0 | 0
heat (BTU) | 0 | 0 | 0 | 0 | 0 | 0 | 0 | 0 | 0 | 0 | 0 | 0 | 0 | 0 | 0 | 0 | 0 | 0 | 0 | 0 | 0 | 0 | 0 | 0 | 0 | 0 | 0 | 0 | 0 | 0 | 0 | 0
biomass (BTU) | 0 | 0 | 0 | 0 | 0 | 0 | 0 | 0 | 0 | 0 | 0 | 0 | 0 | 0 | 0 | 0 | 0 | 0 | 0 | 0 | 0 | 0 | 0 | 0 | 0 | 0 | 0 | 0 | 0 | 0 | 0 | 0
kerosene (BTU) | 0 | 0 | 0 | 0 | 0 | 0 | 0 | 0 | 0 | 0 | 0 | 0 | 0 | 0 | 0 | 0 | 0 | 0 | 0 | 0 | 0 | 0 | 0 | 0 | 0 | 0 | 0 | 0 | 0 | 0 | 0 | 0
heavy or residual fuel oil (BTU) | 0 | 0 | 0 | 0 | 0 | 0 | 0 | 0 | 0 | 0 | 0 | 0 | 0 | 0 | 0 | 0 | 0 | 0 | 0 | 0 | 0 | 0 | 0 | 0 | 0 | 0 | 0 | 0 | 0 | 0 | 0 | 0
LPG propane or butane (BTU) | 0 | 0 | 0 | 0 | 0 | 0 | 0 | 0 | 0 | 0 | 0 | 0 | 0 | 0 | 0 | 0 | 0 | 0 | 0 | 0 | 0 | 0 | 0 | 0 | 0 | 0 | 0 | 0 | 0 | 0 | 0 | 0
hydrogen (BTU) | 0 | 0 | 0 | 0 | 0 | 0 | 0 | 0 | 0 | 0 | 0 | 0 | 0 | 0 | 0 | 0 | 0 | 0 | 0 | 0 | 0 | 0 | 0 | 0 | 0 | 0 | 0 | 0 | 0 | 0 | 0 | 0

## Rural_res_calculation
Rural Residential
heating | 2019 | 2020 | 2021 | 2022 | 2023 | 2024 | 2025 | 2026 | 2027 | 2028 | 2029 | 2030 | 2031 | 2032 | 2033 | 2034 | 2035 | 2036 | 2037 | 2038 | 2039 | 2040 | 2041 | 2042 | 2043 | 2044 | 2045 | 2046 | 2047 | 2048 | 2049 | 2050
electricity (BTU) | 1.4391e+12 | 1.4491e+12 | 1.4593e+12 | 1.4695e+12 | 1.4798e+12 | 1.4901e+12 | 1.5006e+12 | 1.5111e+12 | 1.5217e+12 | 1.5323e+12 | 1.543e+12 | 1.5538e+12 | 1.5647e+12 | 1.5757e+12 | 1.5867e+12 | 1.5978e+12 | 1.609e+12 | 1.6202e+12 | 1.6316e+12 | 1.643e+12 | 1.6545e+12 | 1.6661e+12 | 1.6778e+12 | 1.6895e+12 | 1.7013e+12 | 1.7132e+12 | 1.7252e+12 | 1.7373e+12 | 1.7495e+12 | 1.7617e+12 | 1.774e+12 | 1.7865e+12
coal (BTU) | 963403803963.1012 | 879587673018.3114 | 803063545465.7184 | 733197017010.2009 | 669408876530.3135 | 611170304272.1763 | 557998487800.4969 | 509452619361.8538 | 465130241477.3725 | 424663910468.8411 | 387718150258.0519 | 353986671185.6014 | 323189830792.4541 | 295072315513.5106 | 269401024063.8352 | 245963134970.2816 | 224564342227.8671 | 205027244454.0426 | 187189874186.5409 | 170904355132.3119 | 156035676235.8007 | 142460572403.2861 | 130066502604.2002 | 118750716877.6348 | 108419404509.2806 | 98986916316.9732 | 90375054597.3965 | 82512424847.423 | 75333843885.6972 | 68779799467.6416 | 62795956913.9567 | 57332708662.4425
natural gas (BTU) | 2.8781e+13 | 2.8724e+13 | 2.8666e+13 | 2.8609e+13 | 2.8552e+13 | 2.8495e+13 | 2.8438e+13 | 2.8381e+13 | 2.8324e+13 | 2.8267e+13 | 2.8211e+13 | 2.8154e+13 | 2.8098e+13 | 2.8042e+13 | 2.7986e+13 | 2.793e+13 | 2.7874e+13 | 2.7818e+13 | 2.7763e+13 | 2.7707e+13 | 2.7652e+13 | 2.7596e+13 | 2.7541e+13 | 2.7486e+13 | 2.7431e+13 | 2.7376e+13 | 2.7322e+13 | 2.7267e+13 | 2.7212e+13 | 2.7158e+13 | 2.7104e+13 | 2.7049e+13
petroleum diesel (BTU) | 0 | 0 | 0 | 0 | 0 | 0 | 0 | 0 | 0 | 0 | 0 | 0 | 0 | 0 | 0 | 0 | 0 | 0 | 0 | 0 | 0 | 0 | 0 | 0 | 0 | 0 | 0 | 0 | 0 | 0 | 0 | 0
heat (BTU) | 7.4094e+12 | 7.4168e+12 | 7.4242e+12 | 7.4316e+12 | 7.4391e+12 | 7.4465e+12 | 7.454e+12 | 7.4614e+12 | 7.4689e+12 | 7.4763e+12 | 7.4838e+12 | 7.4913e+12 | 7.4988e+12 | 7.5063e+12 | 7.5138e+12 | 7.5213e+12 | 7.5288e+12 | 7.5364e+12 | 7.5439e+12 | 7.5514e+12 | 7.559e+12 | 7.5666e+12 | 7.5741e+12 | 7.5817e+12 | 7.5893e+12 | 7.5969e+12 | 7.6045e+12 | 7.6121e+12 | 7.6197e+12 | 7.6273e+12 | 7.6349e+12 | 7.6426e+12
biomass (BTU) | 1.4545e+12 | 1.5287e+12 | 1.6067e+12 | 1.6886e+12 | 1.7748e+12 | 1.8653e+12 | 1.9604e+12 | 2.0604e+12 | 2.1655e+12 | 2.2759e+12 | 2.392e+12 | 2.514e+12 | 2.6422e+12 | 2.7769e+12 | 2.9185e+12 | 3.0674e+12 | 3.2238e+12 | 3.3882e+12 | 3.561e+12 | 3.7426e+12 | 3.9335e+12 | 4.1341e+12 | 4.345e+12 | 4.5666e+12 | 4.7995e+12 | 5.0442e+12 | 5.3015e+12 | 5.5719e+12 | 5.856e+12 | 6.1547e+12 | 6.4686e+12 | 6.7985e+12
kerosene (BTU) | 0 | 0 | 0 | 0 | 0 | 0 | 0 | 0 | 0 | 0 | 0 | 0 | 0 | 0 | 0 | 0 | 0 | 0 | 0 | 0 | 0 | 0 | 0 | 0 | 0 | 0 | 0 | 0 | 0 | 0 | 0 | 0
heavy or residual fuel oil (BTU) | 7.613e+12 | 7.2095e+12 | 6.8274e+12 | 6.4655e+12 | 6.1229e+12 | 5.7983e+12 | 5.491e+12 | 5.2e+12 | 4.9244e+12 | 4.6634e+12 | 4.4163e+12 | 4.1822e+12 | 3.9605e+12 | 3.7506e+12 | 3.5518e+12 | 3.3636e+12 | 3.1853e+12 | 3.0165e+12 | 2.8566e+12 | 2.7052e+12 | 2.5618e+12 | 2.4261e+12 | 2.2975e+12 | 2.1757e+12 | 2.0604e+12 | 1.9512e+12 | 1.8478e+12 | 1.7499e+12 | 1.6571e+12 | 1.5693e+12 | 1.4861e+12 | 1.4074e+12
LPG propane or butane (BTU) | 1.9136e+12 | 1.8122e+12 | 1.7161e+12 | 1.6252e+12 | 1.539e+12 | 1.4575e+12 | 1.3802e+12 | 1.3071e+12 | 1.2378e+12 | 1.1722e+12 | 1.1101e+12 | 1.0512e+12 | 995523555254.6644 | 942760806826.1671 | 892794484064.3802 | 845476376408.968 | 800666128459.2927 | 758230823650.9502 | 718044589997.4498 | 679988226727.585 | 643948850711.0229 | 609819561623.3387 | 577499124857.3018 | 546891671239.8647 | 517906412664.1519 | 490457372792.9518 | 464463132034.9254 | 439846586037.0743 | 416534716977.1093 | 394458376977.3225 | 373552082997.5244 | 353753822598.6556
hydrogen (BTU) | 0 | 0 | 0 | 0 | 0 | 0 | 0 | 0 | 0 | 0 | 0 | 0 | 0 | 0 | 0 | 0 | 0 | 0 | 0 | 0 | 0 | 0 | 0 | 0 | 0 | 0 | 0 | 0 | 0 | 0 | 0 | 0
cooling & ventilation | 2019 | 2020 | 2021 | 2022 | 2023 | 2024 | 2025 | 2026 | 2027 | 2028 | 2029 | 2030 | 2031 | 2032 | 2033 | 2034 | 2035 | 2036 | 2037 | 2038 | 2039 | 2040 | 2041 | 2042 | 2043 | 2044 | 2045 | 2046 | 2047 | 2048 | 2049 | 2050
electricity (BTU) | 1.7667e+12 | 1.779e+12 | 1.7915e+12 | 1.804e+12 | 1.8167e+12 | 1.8294e+12 | 1.8422e+12 | 1.8551e+12 | 1.8681e+12 | 1.8811e+12 | 1.8943e+12 | 1.9076e+12 | 1.9209e+12 | 1.9344e+12 | 1.9479e+12 | 1.9615e+12 | 1.9753e+12 | 1.9891e+12 | 2.003e+12 | 2.017e+12 | 2.0312e+12 | 2.0454e+12 | 2.0597e+12 | 2.0741e+12 | 2.0886e+12 | 2.1032e+12 | 2.118e+12 | 2.1328e+12 | 2.1477e+12 | 2.1628e+12 | 2.1779e+12 | 2.1931e+12
coal (BTU) | 0 | 0 | 0 | 0 | 0 | 0 | 0 | 0 | 0 | 0 | 0 | 0 | 0 | 0 | 0 | 0 | 0 | 0 | 0 | 0 | 0 | 0 | 0 | 0 | 0 | 0 | 0 | 0 | 0 | 0 | 0 | 0
natural gas (BTU) | 0 | 0 | 0 | 0 | 0 | 0 | 0 | 0 | 0 | 0 | 0 | 0 | 0 | 0 | 0 | 0 | 0 | 0 | 0 | 0 | 0 | 0 | 0 | 0 | 0 | 0 | 0 | 0 | 0 | 0 | 0 | 0
petroleum diesel (BTU) | 0 | 0 | 0 | 0 | 0 | 0 | 0 | 0 | 0 | 0 | 0 | 0 | 0 | 0 | 0 | 0 | 0 | 0 | 0 | 0 | 0 | 0 | 0 | 0 | 0 | 0 | 0 | 0 | 0 | 0 | 0 | 0
heat (BTU) | 0 | 0 | 0 | 0 | 0 | 0 | 0 | 0 | 0 | 0 | 0 | 0 | 0 | 0 | 0 | 0 | 0 | 0 | 0 | 0 | 0 | 0 | 0 | 0 | 0 | 0 | 0 | 0 | 0 | 0 | 0 | 0
biomass (BTU) | 0 | 0 | 0 | 0 | 0 | 0 | 0 | 0 | 0 | 0 | 0 | 0 | 0 | 0 | 0 | 0 | 0 | 0 | 0 | 0 | 0 | 0 | 0 | 0 | 0 | 0 | 0 | 0 | 0 | 0 | 0 | 0
kerosene (BTU) | 0 | 0 | 0 | 0 | 0 | 0 | 0 | 0 | 0 | 0 | 0 | 0 | 0 | 0 | 0 | 0 | 0 | 0 | 0 | 0 | 0 | 0 | 0 | 0 | 0 | 0 | 0 | 0 | 0 | 0 | 0 | 0
heavy or residual fuel oil (BTU) | 0 | 0 | 0 | 0 | 0 | 0 | 0 | 0 | 0 | 0 | 0 | 0 | 0 | 0 | 0 | 0 | 0 | 0 | 0 | 0 | 0 | 0 | 0 | 0 | 0 | 0 | 0 | 0 | 0 | 0 | 0 | 0
LPG propane or butane (BTU) | 0 | 0 | 0 | 0 | 0 | 0 | 0 | 0 | 0 | 0 | 0 | 0 | 0 | 0 | 0 | 0 | 0 | 0 | 0 | 0 | 0 | 0 | 0 | 0 | 0 | 0 | 0 | 0 | 0 | 0 | 0 | 0
hydrogen (BTU) | 0 | 0 | 0 | 0 | 0 | 0 | 0 | 0 | 0 | 0 | 0 | 0 | 0 | 0 | 0 | 0 | 0 | 0 | 0 | 0 | 0 | 0 | 0 | 0 | 0 | 0 | 0 | 0 | 0 | 0 | 0 | 0
envelope | 2019 | 2020 | 2021 | 2022 | 2023 | 2024 | 2025 | 2026 | 2027 | 2028 | 2029 | 2030 | 2031 | 2032 | 2033 | 2034 | 2035 | 2036 | 2037 | 2038 | 2039 | 2040 | 2041 | 2042 | 2043 | 2044 | 2045 | 2046 | 2047 | 2048 | 2049 | 2050
electricity (BTU) | 0 | 0 | 0 | 0 | 0 | 0 | 0 | 0 | 0 | 0 | 0 | 0 | 0 | 0 | 0 | 0 | 0 | 0 | 0 | 0 | 0 | 0 | 0 | 0 | 0 | 0 | 0 | 0 | 0 | 0 | 0 | 0
coal (BTU) | 0 | 0 | 0 | 0 | 0 | 0 | 0 | 0 | 0 | 0 | 0 | 0 | 0 | 0 | 0 | 0 | 0 | 0 | 0 | 0 | 0 | 0 | 0 | 0 | 0 | 0 | 0 | 0 | 0 | 0 | 0 | 0
natural gas (BTU) | 0 | 0 | 0 | 0 | 0 | 0 | 0 | 0 | 0 | 0 | 0 | 0 | 0 | 0 | 0 | 0 | 0 | 0 | 0 | 0 | 0 | 0 | 0 | 0 | 0 | 0 | 0 | 0 | 0 | 0 | 0 | 0
petroleum diesel (BTU) | 0 | 0 | 0 | 0 | 0 | 0 | 0 | 0 | 0 | 0 | 0 | 0 | 0 | 0 | 0 | 0 | 0 | 0 | 0 | 0 | 0 | 0 | 0 | 0 | 0 | 0 | 0 | 0 | 0 | 0 | 0 | 0
heat (BTU) | 0 | 0 | 0 | 0 | 0 | 0 | 0 | 0 | 0 | 0 | 0 | 0 | 0 | 0 | 0 | 0 | 0 | 0 | 0 | 0 | 0 | 0 | 0 | 0 | 0 | 0 | 0 | 0 | 0 | 0 | 0 | 0
biomass (BTU) | 0 | 0 | 0 | 0 | 0 | 0 | 0 | 0 | 0 | 0 | 0 | 0 | 0 | 0 | 0 | 0 | 0 | 0 | 0 | 0 | 0 | 0 | 0 | 0 | 0 | 0 | 0 | 0 | 0 | 0 | 0 | 0
kerosene (BTU) | 0 | 0 | 0 | 0 | 0 | 0 | 0 | 0 | 0 | 0 | 0 | 0 | 0 | 0 | 0 | 0 | 0 | 0 | 0 | 0 | 0 | 0 | 0 | 0 | 0 | 0 | 0 | 0 | 0 | 0 | 0 | 0
heavy or residual fuel oil (BTU) | 0 | 0 | 0 | 0 | 0 | 0 | 0 | 0 | 0 | 0 | 0 | 0 | 0 | 0 | 0 | 0 | 0 | 0 | 0 | 0 | 0 | 0 | 0 | 0 | 0 | 0 | 0 | 0 | 0 | 0 | 0 | 0
LPG propane or butane (BTU) | 0 | 0 | 0 | 0 | 0 | 0 | 0 | 0 | 0 | 0 | 0 | 0 | 0 | 0 | 0 | 0 | 0 | 0 | 0 | 0 | 0 | 0 | 0 | 0 | 0 | 0 | 0 | 0 | 0 | 0 | 0 | 0
hydrogen (BTU) | 0 | 0 | 0 | 0 | 0 | 0 | 0 | 0 | 0 | 0 | 0 | 0 | 0 | 0 | 0 | 0 | 0 | 0 | 0 | 0 | 0 | 0 | 0 | 0 | 0 | 0 | 0 | 0 | 0 | 0 | 0 | 0
lighting | 2019 | 2020 | 2021 | 2022 | 2023 | 2024 | 2025 | 2026 | 2027 | 2028 | 2029 | 2030 | 2031 | 2032 | 2033 | 2034 | 2035 | 2036 | 2037 | 2038 | 2039 | 2040 | 2041 | 2042 | 2043 | 2044 | 2045 | 2046 | 2047 | 2048 | 2049 | 2050
electricity (BTU) | 1.7667e+12 | 1.779e+12 | 1.7915e+12 | 1.804e+12 | 1.8167e+12 | 1.8294e+12 | 1.8422e+12 | 1.8551e+12 | 1.8681e+12 | 1.8811e+12 | 1.8943e+12 | 1.9076e+12 | 1.9209e+12 | 1.9344e+12 | 1.9479e+12 | 1.9615e+12 | 1.9753e+12 | 1.9891e+12 | 2.003e+12 | 2.017e+12 | 2.0312e+12 | 2.0454e+12 | 2.0597e+12 | 2.0741e+12 | 2.0886e+12 | 2.1032e+12 | 2.118e+12 | 2.1328e+12 | 2.1477e+12 | 2.1628e+12 | 2.1779e+12 | 2.1931e+12
coal (BTU) | 0 | 0 | 0 | 0 | 0 | 0 | 0 | 0 | 0 | 0 | 0 | 0 | 0 | 0 | 0 | 0 | 0 | 0 | 0 | 0 | 0 | 0 | 0 | 0 | 0 | 0 | 0 | 0 | 0 | 0 | 0 | 0
natural gas (BTU) | 0 | 0 | 0 | 0 | 0 | 0 | 0 | 0 | 0 | 0 | 0 | 0 | 0 | 0 | 0 | 0 | 0 | 0 | 0 | 0 | 0 | 0 | 0 | 0 | 0 | 0 | 0 | 0 | 0 | 0 | 0 | 0
petroleum diesel (BTU) | 0 | 0 | 0 | 0 | 0 | 0 | 0 | 0 | 0 | 0 | 0 | 0 | 0 | 0 | 0 | 0 | 0 | 0 | 0 | 0 | 0 | 0 | 0 | 0 | 0 | 0 | 0 | 0 | 0 | 0 | 0 | 0
heat (BTU) | 0 | 0 | 0 | 0 | 0 | 0 | 0 | 0 | 0 | 0 | 0 | 0 | 0 | 0 | 0 | 0 | 0 | 0 | 0 | 0 | 0 | 0 | 0 | 0 | 0 | 0 | 0 | 0 | 0 | 0 | 0 | 0
biomass (BTU) | 0 | 0 | 0 | 0 | 0 | 0 | 0 | 0 | 0 | 0 | 0 | 0 | 0 | 0 | 0 | 0 | 0 | 0 | 0 | 0 | 0 | 0 | 0 | 0 | 0 | 0 | 0 | 0 | 0 | 0 | 0 | 0
kerosene (BTU) | 0 | 0 | 0 | 0 | 0 | 0 | 0 | 0 | 0 | 0 | 0 | 0 | 0 | 0 | 0 | 0 | 0 | 0 | 0 | 0 | 0 | 0 | 0 | 0 | 0 | 0 | 0 | 0 | 0 | 0 | 0 | 0
heavy or residual fuel oil (BTU) | 0 | 0 | 0 | 0 | 0 | 0 | 0 | 0 | 0 | 0 | 0 | 0 | 0 | 0 | 0 | 0 | 0 | 0 | 0 | 0 | 0 | 0 | 0 | 0 | 0 | 0 | 0 | 0 | 0 | 0 | 0 | 0
LPG propane or butane (BTU) | 0 | 0 | 0 | 0 | 0 | 0 | 0 | 0 | 0 | 0 | 0 | 0 | 0 | 0 | 0 | 0 | 0 | 0 | 0 | 0 | 0 | 0 | 0 | 0 | 0 | 0 | 0 | 0 | 0 | 0 | 0 | 0
hydrogen (BTU) | 0 | 0 | 0 | 0 | 0 | 0 | 0 | 0 | 0 | 0 | 0 | 0 | 0 | 0 | 0 | 0 | 0 | 0 | 0 | 0 | 0 | 0 | 0 | 0 | 0 | 0 | 0 | 0 | 0 | 0 | 0 | 0
appliances | 2019 | 2020 | 2021 | 2022 | 2023 | 2024 | 2025 | 2026 | 2027 | 2028 | 2029 | 2030 | 2031 | 2032 | 2033 | 2034 | 2035 | 2036 | 2037 | 2038 | 2039 | 2040 | 2041 | 2042 | 2043 | 2044 | 2045 | 2046 | 2047 | 2048 | 2049 | 2050
electricity (BTU) | 1.4695e+13 | 1.4798e+13 | 1.4902e+13 | 1.5006e+13 | 1.5111e+13 | 1.5217e+13 | 1.5324e+13 | 1.5431e+13 | 1.5539e+13 | 1.5648e+13 | 1.5757e+13 | 1.5867e+13 | 1.5978e+13 | 1.609e+13 | 1.6203e+13 | 1.6316e+13 | 1.6431e+13 | 1.6546e+13 | 1.6661e+13 | 1.6778e+13 | 1.6895e+13 | 1.7014e+13 | 1.7133e+13 | 1.7253e+13 | 1.7374e+13 | 1.7495e+13 | 1.7618e+13 | 1.7741e+13 | 1.7865e+13 | 1.799e+13 | 1.8116e+13 | 1.8243e+13
coal (BTU) | 0 | 0 | 0 | 0 | 0 | 0 | 0 | 0 | 0 | 0 | 0 | 0 | 0 | 0 | 0 | 0 | 0 | 0 | 0 | 0 | 0 | 0 | 0 | 0 | 0 | 0 | 0 | 0 | 0 | 0 | 0 | 0
natural gas (BTU) | 6.0376e+12 | 6.0255e+12 | 6.0135e+12 | 6.0014e+12 | 5.9894e+12 | 5.9775e+12 | 5.9655e+12 | 5.9536e+12 | 5.9417e+12 | 5.9298e+12 | 5.9179e+12 | 5.9061e+12 | 5.8943e+12 | 5.8825e+12 | 5.8707e+12 | 5.859e+12 | 5.8473e+12 | 5.8356e+12 | 5.8239e+12 | 5.8123e+12 | 5.8006e+12 | 5.789e+12 | 5.7774e+12 | 5.7659e+12 | 5.7544e+12 | 5.7429e+12 | 5.7314e+12 | 5.7199e+12 | 5.7085e+12 | 5.697e+12 | 5.6857e+12 | 5.6743e+12
petroleum diesel (BTU) | 0 | 0 | 0 | 0 | 0 | 0 | 0 | 0 | 0 | 0 | 0 | 0 | 0 | 0 | 0 | 0 | 0 | 0 | 0 | 0 | 0 | 0 | 0 | 0 | 0 | 0 | 0 | 0 | 0 | 0 | 0 | 0
heat (BTU) | 0 | 0 | 0 | 0 | 0 | 0 | 0 | 0 | 0 | 0 | 0 | 0 | 0 | 0 | 0 | 0 | 0 | 0 | 0 | 0 | 0 | 0 | 0 | 0 | 0 | 0 | 0 | 0 | 0 | 0 | 0 | 0
biomass (BTU) | 0 | 0 | 0 | 0 | 0 | 0 | 0 | 0 | 0 | 0 | 0 | 0 | 0 | 0 | 0 | 0 | 0 | 0 | 0 | 0 | 0 | 0 | 0 | 0 | 0 | 0 | 0 | 0 | 0 | 0 | 0 | 0
kerosene (BTU) | 0 | 0 | 0 | 0 | 0 | 0 | 0 | 0 | 0 | 0 | 0 | 0 | 0 | 0 | 0 | 0 | 0 | 0 | 0 | 0 | 0 | 0 | 0 | 0 | 0 | 0 | 0 | 0 | 0 | 0 | 0 | 0
heavy or residual fuel oil (BTU) | 0 | 0 | 0 | 0 | 0 | 0 | 0 | 0 | 0 | 0 | 0 | 0 | 0 | 0 | 0 | 0 | 0 | 0 | 0 | 0 | 0 | 0 | 0 | 0 | 0 | 0 | 0 | 0 | 0 | 0 | 0 | 0
LPG propane or butane (BTU) | 401425839518.3177 | 380150270023.8469 | 360002305712.5829 | 340922183509.816 | 322853307783.7958 | 305742082471.2546 | 289537752100.2781 | 274192251238.9633 | 259660061923.2982 | 245898078641.3634 | 232865480473.3712 | 220523610008.2825 | 208835858677.8435 | 197767558167.9178 | 187285877585.0181 | 177359726073.0121 | 167959660591.1425 | 159057798579.8119 | 150627735255.0818 | 142644465286.5625 | 135084308626.3747 | 127924840269.1768 | 121144823734.9104 | 114724148076.9602 | 108643768228.8813 | 102885648512.7506 | 97432709141.5748 | 92268775557.0714 | 87378530452.5466 | 82747468338.5616 | 78361852516.6178 | 74208674333.2371
hydrogen (BTU) | 0 | 0 | 0 | 0 | 0 | 0 | 0 | 0 | 0 | 0 | 0 | 0 | 0 | 0 | 0 | 0 | 0 | 0 | 0 | 0 | 0 | 0 | 0 | 0 | 0 | 0 | 0 | 0 | 0 | 0 | 0 | 0
other | 2019 | 2020 | 2021 | 2022 | 2023 | 2024 | 2025 | 2026 | 2027 | 2028 | 2029 | 2030 | 2031 | 2032 | 2033 | 2034 | 2035 | 2036 | 2037 | 2038 | 2039 | 2040 | 2041 | 2042 | 2043 | 2044 | 2045 | 2046 | 2047 | 2048 | 2049 | 2050
electricity (BTU) | 0 | 0 | 0 | 0 | 0 | 0 | 0 | 0 | 0 | 0 | 0 | 0 | 0 | 0 | 0 | 0 | 0 | 0 | 0 | 0 | 0 | 0 | 0 | 0 | 0 | 0 | 0 | 0 | 0 | 0 | 0 | 0
coal (BTU) | 0 | 0 | 0 | 0 | 0 | 0 | 0 | 0 | 0 | 0 | 0 | 0 | 0 | 0 | 0 | 0 | 0 | 0 | 0 | 0 | 0 | 0 | 0 | 0 | 0 | 0 | 0 | 0 | 0 | 0 | 0 | 0
natural gas (BTU) | 0 | 0 | 0 | 0 | 0 | 0 | 0 | 0 | 0 | 0 | 0 | 0 | 0 | 0 | 0 | 0 | 0 | 0 | 0 | 0 | 0 | 0 | 0 | 0 | 0 | 0 | 0 | 0 | 0 | 0 | 0 | 0
petroleum diesel (BTU) | 0 | 0 | 0 | 0 | 0 | 0 | 0 | 0 | 0 | 0 | 0 | 0 | 0 | 0 | 0 | 0 | 0 | 0 | 0 | 0 | 0 | 0 | 0 | 0 | 0 | 0 | 0 | 0 | 0 | 0 | 0 | 0
heat (BTU) | 0 | 0 | 0 | 0 | 0 | 0 | 0 | 0 | 0 | 0 | 0 | 0 | 0 | 0 | 0 | 0 | 0 | 0 | 0 | 0 | 0 | 0 | 0 | 0 | 0 | 0 | 0 | 0 | 0 | 0 | 0 | 0
biomass (BTU) | 0 | 0 | 0 | 0 | 0 | 0 | 0 | 0 | 0 | 0 | 0 | 0 | 0 | 0 | 0 | 0 | 0 | 0 | 0 | 0 | 0 | 0 | 0 | 0 | 0 | 0 | 0 | 0 | 0 | 0 | 0 | 0
kerosene (BTU) | 0 | 0 | 0 | 0 | 0 | 0 | 0 | 0 | 0 | 0 | 0 | 0 | 0 | 0 | 0 | 0 | 0 | 0 | 0 | 0 | 0 | 0 | 0 | 0 | 0 | 0 | 0 | 0 | 0 | 0 | 0 | 0
heavy or residual fuel oil (BTU) | 0 | 0 | 0 | 0 | 0 | 0 | 0 | 0 | 0 | 0 | 0 | 0 | 0 | 0 | 0 | 0 | 0 | 0 | 0 | 0 | 0 | 0 | 0 | 0 | 0 | 0 | 0 | 0 | 0 | 0 | 0 | 0
LPG propane or butane (BTU) | 0 | 0 | 0 | 0 | 0 | 0 | 0 | 0 | 0 | 0 | 0 | 0 | 0 | 0 | 0 | 0 | 0 | 0 | 0 | 0 | 0 | 0 | 0 | 0 | 0 | 0 | 0 | 0 | 0 | 0 | 0 | 0
hydrogen (BTU) | 0 | 0 | 0 | 0 | 0 | 0 | 0 | 0 | 0 | 0 | 0 | 0 | 0 | 0 | 0 | 0 | 0 | 0 | 0 | 0 | 0 | 0 | 0 | 0 | 0 | 0 | 0 | 0 | 0 | 0 | 0 | 0

## BCEU-urban-residential-heating
Year | 2020 | 2021 | 2022 | 2023 | 2024 | 2025 | 2026 | 2027 | 2028 | 2029 | 2030 | 2031 | 2032 | 2033 | 2034 | 2035 | 2036 | 2037 | 2038 | 2039 | 2040 | 2041 | 2042 | 2043 | 2044 | 2045 | 2046 | 2047 | 2048 | 2049 | 2050
electricity (BTU) | 1.6111e+13 | 1.6223e+13 | 1.6337e+13 | 1.6451e+13 | 1.6566e+13 | 1.6682e+13 | 1.6799e+13 | 1.6917e+13 | 1.7035e+13 | 1.7154e+13 | 1.7274e+13 | 1.7395e+13 | 1.7517e+13 | 1.764e+13 | 1.7763e+13 | 1.7888e+13 | 1.8013e+13 | 1.8139e+13 | 1.8266e+13 | 1.8394e+13 | 1.8522e+13 | 1.8652e+13 | 1.8783e+13 | 1.8914e+13 | 1.9047e+13 | 1.918e+13 | 1.9314e+13 | 1.9449e+13 | 1.9586e+13 | 1.9723e+13 | 1.9861e+13
coal (BTU) | 1.0785e+13 | 9.8471e+12 | 8.9904e+12 | 8.2082e+12 | 7.4941e+12 | 6.8421e+12 | 6.2469e+12 | 5.7034e+12 | 5.2072e+12 | 4.7542e+12 | 4.3406e+12 | 3.9629e+12 | 3.6181e+12 | 3.3034e+12 | 3.016e+12 | 2.7536e+12 | 2.514e+12 | 2.2953e+12 | 2.0956e+12 | 1.9133e+12 | 1.7468e+12 | 1.5949e+12 | 1.4561e+12 | 1.3294e+12 | 1.2138e+12 | 1.1082e+12 | 1.0118e+12 | 923736658657.736 | 843371569354.5129 | 769998242820.6703 | 703008395695.272
natural gas (BTU) | 3.2221e+14 | 3.2157e+14 | 3.2092e+14 | 3.2028e+14 | 319640412709085 | 3.19e+14 | 3.1836e+14 | 3.1773e+14 | 3.1709e+14 | 3.1646e+14 | 3.1582e+14 | 3.1519e+14 | 3.1456e+14 | 3.1393e+14 | 3.133e+14 | 3.1268e+14 | 3.1205e+14 | 311428762093707 | 3.1081e+14 | 3.1018e+14 | 3.0956e+14 | 308944796326510 | 308326906733857 | 3.0771e+14 | 3.0709e+14 | 3.0648e+14 | 305867681464220 | 3.0526e+14 | 304645434209089 | 3.0404e+14 | 3.0343e+14
petroleum diesel (BTU) | 0 | 0 | 0 | 0 | 0 | 0 | 0 | 0 | 0 | 0 | 0 | 0 | 0 | 0 | 0 | 0 | 0 | 0 | 0 | 0 | 0 | 0 | 0 | 0 | 0 | 0 | 0 | 0 | 0 | 0 | 0
heat (BTU) | 82949028366600 | 8.3032e+13 | 8.3115e+13 | 8.3198e+13 | 8.3281e+13 | 8.3365e+13 | 8.3448e+13 | 8.3531e+13 | 8.3615e+13 | 8.3699e+13 | 8.3782e+13 | 8.3866e+13 | 8.395e+13 | 8.4034e+13 | 8.4118e+13 | 8.4202e+13 | 8.4286e+13 | 8.437e+13 | 8.4455e+13 | 8.4539e+13 | 8.4624e+13 | 8.4708e+13 | 8.4793e+13 | 8.4878e+13 | 84962867753014 | 85047830620767 | 8.5133e+13 | 8.5218e+13 | 8.5303e+13 | 8.5389e+13 | 8.5474e+13
biomass (BTU) | 1.6284e+13 | 1.7114e+13 | 1.7987e+13 | 1.8904e+13 | 1.9869e+13 | 2.0882e+13 | 2.1947e+13 | 2.3066e+13 | 2.4243e+13 | 2.5479e+13 | 2.6778e+13 | 2.8144e+13 | 2.9579e+13 | 3.1088e+13 | 3.2673e+13 | 3.434e+13 | 3.6091e+13 | 3.7932e+13 | 3.9866e+13 | 4.1899e+13 | 4.4036e+13 | 4.6282e+13 | 4.8642e+13 | 5.1123e+13 | 5.3731e+13 | 5.6471e+13 | 5.9351e+13 | 6.2378e+13 | 6.5559e+13 | 6.8902e+13 | 7.2416e+13
kerosene (BTU) | 0 | 0 | 0 | 0 | 0 | 0 | 0 | 0 | 0 | 0 | 0 | 0 | 0 | 0 | 0 | 0 | 0 | 0 | 0 | 0 | 0 | 0 | 0 | 0 | 0 | 0 | 0 | 0 | 0 | 0 | 0
heavy or residual fuel oil (BTU) | 8.5228e+13 | 8.0711e+13 | 7.6433e+13 | 7.2382e+13 | 6.8546e+13 | 6.4913e+13 | 6.1473e+13 | 5.8215e+13 | 5.5129e+13 | 5.2207e+13 | 4.944e+13 | 4.682e+13 | 4.4339e+13 | 4.1989e+13 | 3.9763e+13 | 3.7656e+13 | 3.566e+13 | 3.377e+13 | 3.198e+13 | 3.0285e+13 | 2.868e+13 | 2.716e+13 | 2.5721e+13 | 2.4357e+13 | 2.3067e+13 | 2.1844e+13 | 2.0686e+13 | 1.959e+13 | 1.8552e+13 | 1.7568e+13 | 1.6637e+13
LPG propane or butane (BTU) | 2.1423e+13 | 2.0288e+13 | 1.9212e+13 | 1.8194e+13 | 1.723e+13 | 1.6317e+13 | 1.5452e+13 | 1.4633e+13 | 1.3857e+13 | 1.3123e+13 | 1.2427e+13 | 1.1769e+13 | 1.1145e+13 | 1.0554e+13 | 9.9949e+12 | 9.4652e+12 | 8.9636e+12 | 8.4885e+12 | 8.0386e+12 | 7.6126e+12 | 7.2091e+12 | 6.827e+12 | 6.4652e+12 | 6.1225e+12 | 5.798e+12 | 5.4907e+12 | 5.1997e+12 | 4.9241e+12 | 4.6632e+12 | 4.416e+12 | 4.182e+12
hydrogen (BTU) | 0 | 0 | 0 | 0 | 0 | 0 | 0 | 0 | 0 | 0 | 0 | 0 | 0 | 0 | 0 | 0 | 0 | 0 | 0 | 0 | 0 | 0 | 0 | 0 | 0 | 0 | 0 | 0 | 0 | 0 | 0

## BCEU-urban-residential-cooling
Year | 2019 | 2020 | 2021 | 2022 | 2023 | 2024 | 2025 | 2026 | 2027 | 2028 | 2029 | 2030 | 2031 | 2032 | 2033 | 2034 | 2035 | 2036 | 2037 | 2038 | 2039 | 2040 | 2041 | 2042 | 2043 | 2044 | 2045 | 2046 | 2047 | 2048 | 2049 | 2050
electricity (BTU) | 1.9778e+13 | 1.9916e+13 | 2.0056e+13 | 2.0196e+13 | 2.0338e+13 | 2.048e+13 | 2.0623e+13 | 2.0768e+13 | 2.0913e+13 | 2.1059e+13 | 2.1207e+13 | 2.1355e+13 | 2.1505e+13 | 2.1655e+13 | 2.1807e+13 | 2.196e+13 | 2.2113e+13 | 2.2268e+13 | 2.2424e+13 | 2.2581e+13 | 2.2739e+13 | 2.2898e+13 | 2.3058e+13 | 2.322e+13 | 2.3382e+13 | 2.3546e+13 | 2.3711e+13 | 2.3877e+13 | 2.4044e+13 | 2.4212e+13 | 2.4382e+13 | 2.4553e+13
coal (BTU) | 0 | 0 | 0 | 0 | 0 | 0 | 0 | 0 | 0 | 0 | 0 | 0 | 0 | 0 | 0 | 0 | 0 | 0 | 0 | 0 | 0 | 0 | 0 | 0 | 0 | 0 | 0 | 0 | 0 | 0 | 0 | 0
natural gas (BTU) | 0 | 0 | 0 | 0 | 0 | 0 | 0 | 0 | 0 | 0 | 0 | 0 | 0 | 0 | 0 | 0 | 0 | 0 | 0 | 0 | 0 | 0 | 0 | 0 | 0 | 0 | 0 | 0 | 0 | 0 | 0 | 0
petroleum diesel (BTU) | 0 | 0 | 0 | 0 | 0 | 0 | 0 | 0 | 0 | 0 | 0 | 0 | 0 | 0 | 0 | 0 | 0 | 0 | 0 | 0 | 0 | 0 | 0 | 0 | 0 | 0 | 0 | 0 | 0 | 0 | 0 | 0
heat (BTU) | 0 | 0 | 0 | 0 | 0 | 0 | 0 | 0 | 0 | 0 | 0 | 0 | 0 | 0 | 0 | 0 | 0 | 0 | 0 | 0 | 0 | 0 | 0 | 0 | 0 | 0 | 0 | 0 | 0 | 0 | 0 | 0
biomass (BTU) | 0 | 0 | 0 | 0 | 0 | 0 | 0 | 0 | 0 | 0 | 0 | 0 | 0 | 0 | 0 | 0 | 0 | 0 | 0 | 0 | 0 | 0 | 0 | 0 | 0 | 0 | 0 | 0 | 0 | 0 | 0 | 0
kerosene (BTU) | 0 | 0 | 0 | 0 | 0 | 0 | 0 | 0 | 0 | 0 | 0 | 0 | 0 | 0 | 0 | 0 | 0 | 0 | 0 | 0 | 0 | 0 | 0 | 0 | 0 | 0 | 0 | 0 | 0 | 0 | 0 | 0
heavy or residual fuel oil (BTU) | 0 | 0 | 0 | 0 | 0 | 0 | 0 | 0 | 0 | 0 | 0 | 0 | 0 | 0 | 0 | 0 | 0 | 0 | 0 | 0 | 0 | 0 | 0 | 0 | 0 | 0 | 0 | 0 | 0 | 0 | 0 | 0
LPG propane or butane (BTU) | 0 | 0 | 0 | 0 | 0 | 0 | 0 | 0 | 0 | 0 | 0 | 0 | 0 | 0 | 0 | 0 | 0 | 0 | 0 | 0 | 0 | 0 | 0 | 0 | 0 | 0 | 0 | 0 | 0 | 0 | 0 | 0
hydrogen (BTU) | 0 | 0 | 0 | 0 | 0 | 0 | 0 | 0 | 0 | 0 | 0 | 0 | 0 | 0 | 0 | 0 | 0 | 0 | 0 | 0 | 0 | 0 | 0 | 0 | 0 | 0 | 0 | 0 | 0 | 0 | 0 | 0

## BCEU-urban-residential-lighting
Year | 2019 | 2020 | 2021 | 2022 | 2023 | 2024 | 2025 | 2026 | 2027 | 2028 | 2029 | 2030 | 2031 | 2032 | 2033 | 2034 | 2035 | 2036 | 2037 | 2038 | 2039 | 2040 | 2041 | 2042 | 2043 | 2044 | 2045 | 2046 | 2047 | 2048 | 2049 | 2050
electricity (BTU) | 1.9778e+13 | 1.9916e+13 | 2.0056e+13 | 2.0196e+13 | 2.0338e+13 | 2.048e+13 | 2.0623e+13 | 2.0768e+13 | 2.0913e+13 | 2.1059e+13 | 2.1207e+13 | 2.1355e+13 | 2.1505e+13 | 2.1655e+13 | 2.1807e+13 | 2.196e+13 | 2.2113e+13 | 2.2268e+13 | 2.2424e+13 | 2.2581e+13 | 2.2739e+13 | 2.2898e+13 | 2.3058e+13 | 2.322e+13 | 2.3382e+13 | 2.3546e+13 | 2.3711e+13 | 2.3877e+13 | 2.4044e+13 | 2.4212e+13 | 2.4382e+13 | 2.4553e+13
coal (BTU) | 0 | 0 | 0 | 0 | 0 | 0 | 0 | 0 | 0 | 0 | 0 | 0 | 0 | 0 | 0 | 0 | 0 | 0 | 0 | 0 | 0 | 0 | 0 | 0 | 0 | 0 | 0 | 0 | 0 | 0 | 0 | 0
natural gas (BTU) | 0 | 0 | 0 | 0 | 0 | 0 | 0 | 0 | 0 | 0 | 0 | 0 | 0 | 0 | 0 | 0 | 0 | 0 | 0 | 0 | 0 | 0 | 0 | 0 | 0 | 0 | 0 | 0 | 0 | 0 | 0 | 0
petroleum diesel (BTU) | 0 | 0 | 0 | 0 | 0 | 0 | 0 | 0 | 0 | 0 | 0 | 0 | 0 | 0 | 0 | 0 | 0 | 0 | 0 | 0 | 0 | 0 | 0 | 0 | 0 | 0 | 0 | 0 | 0 | 0 | 0 | 0
heat (BTU) | 0 | 0 | 0 | 0 | 0 | 0 | 0 | 0 | 0 | 0 | 0 | 0 | 0 | 0 | 0 | 0 | 0 | 0 | 0 | 0 | 0 | 0 | 0 | 0 | 0 | 0 | 0 | 0 | 0 | 0 | 0 | 0
biomass (BTU) | 0 | 0 | 0 | 0 | 0 | 0 | 0 | 0 | 0 | 0 | 0 | 0 | 0 | 0 | 0 | 0 | 0 | 0 | 0 | 0 | 0 | 0 | 0 | 0 | 0 | 0 | 0 | 0 | 0 | 0 | 0 | 0
kerosene (BTU) | 0 | 0 | 0 | 0 | 0 | 0 | 0 | 0 | 0 | 0 | 0 | 0 | 0 | 0 | 0 | 0 | 0 | 0 | 0 | 0 | 0 | 0 | 0 | 0 | 0 | 0 | 0 | 0 | 0 | 0 | 0 | 0
heavy or residual fuel oil (BTU) | 0 | 0 | 0 | 0 | 0 | 0 | 0 | 0 | 0 | 0 | 0 | 0 | 0 | 0 | 0 | 0 | 0 | 0 | 0 | 0 | 0 | 0 | 0 | 0 | 0 | 0 | 0 | 0 | 0 | 0 | 0 | 0
LPG propane or butane (BTU) | 0 | 0 | 0 | 0 | 0 | 0 | 0 | 0 | 0 | 0 | 0 | 0 | 0 | 0 | 0 | 0 | 0 | 0 | 0 | 0 | 0 | 0 | 0 | 0 | 0 | 0 | 0 | 0 | 0 | 0 | 0 | 0
hydrogen (BTU) | 0 | 0 | 0 | 0 | 0 | 0 | 0 | 0 | 0 | 0 | 0 | 0 | 0 | 0 | 0 | 0 | 0 | 0 | 0 | 0 | 0 | 0 | 0 | 0 | 0 | 0 | 0 | 0 | 0 | 0 | 0 | 0

## BCEU-urban-residential-appl
Year | 2019 | 2020 | 2021 | 2022 | 2023 | 2024 | 2025 | 2026 | 2027 | 2028 | 2029 | 2030 | 2031 | 2032 | 2033 | 2034 | 2035 | 2036 | 2037 | 2038 | 2039 | 2040 | 2041 | 2042 | 2043 | 2044 | 2045 | 2046 | 2047 | 2048 | 2049 | 2050
electricity (BTU) | 1.6452e+14 | 1.6567e+14 | 1.6683e+14 | 1.68e+14 | 1.6917e+14 | 1.7036e+14 | 1.7155e+14 | 1.7275e+14 | 1.7396e+14 | 1.7518e+14 | 1.764e+14 | 1.7764e+14 | 1.7888e+14 | 1.8013e+14 | 1.8139e+14 | 1.8266e+14 | 1.8394e+14 | 1.8523e+14 | 1.8653e+14 | 1.8783e+14 | 1.8915e+14 | 1.9047e+14 | 191804360663619 | 1.9315e+14 | 1.945e+14 | 1.9586e+14 | 1.9723e+14 | 1.9861e+14 | 2e+14 | 2.014e+14 | 2.0281e+14 | 2.0423e+14
coal (BTU) | 0 | 0 | 0 | 0 | 0 | 0 | 0 | 0 | 0 | 0 | 0 | 0 | 0 | 0 | 0 | 0 | 0 | 0 | 0 | 0 | 0 | 0 | 0 | 0 | 0 | 0 | 0 | 0 | 0 | 0 | 0 | 0
natural gas (BTU) | 6.7592e+13 | 6.7456e+13 | 6.7322e+13 | 6.7187e+13 | 6.7053e+13 | 6.6918e+13 | 6.6785e+13 | 6.6651e+13 | 6.6518e+13 | 6.6385e+13 | 6.6252e+13 | 6.6119e+13 | 6.5987e+13 | 6.5855e+13 | 6.5723e+13 | 6.5592e+13 | 6.5461e+13 | 6.533e+13 | 6.5199e+13 | 6.5069e+13 | 6.4939e+13 | 6.4809e+13 | 6.4679e+13 | 6.455e+13 | 6.4421e+13 | 6.4292e+13 | 6.4163e+13 | 6.4035e+13 | 6.3907e+13 | 6.3779e+13 | 6.3652e+13 | 6.3524e+13
petroleum diesel (BTU) | 0 | 0 | 0 | 0 | 0 | 0 | 0 | 0 | 0 | 0 | 0 | 0 | 0 | 0 | 0 | 0 | 0 | 0 | 0 | 0 | 0 | 0 | 0 | 0 | 0 | 0 | 0 | 0 | 0 | 0 | 0 | 0
heat (BTU) | 0 | 0 | 0 | 0 | 0 | 0 | 0 | 0 | 0 | 0 | 0 | 0 | 0 | 0 | 0 | 0 | 0 | 0 | 0 | 0 | 0 | 0 | 0 | 0 | 0 | 0 | 0 | 0 | 0 | 0 | 0 | 0
biomass (BTU) | 0 | 0 | 0 | 0 | 0 | 0 | 0 | 0 | 0 | 0 | 0 | 0 | 0 | 0 | 0 | 0 | 0 | 0 | 0 | 0 | 0 | 0 | 0 | 0 | 0 | 0 | 0 | 0 | 0 | 0 | 0 | 0
kerosene (BTU) | 0 | 0 | 0 | 0 | 0 | 0 | 0 | 0 | 0 | 0 | 0 | 0 | 0 | 0 | 0 | 0 | 0 | 0 | 0 | 0 | 0 | 0 | 0 | 0 | 0 | 0 | 0 | 0 | 0 | 0 | 0 | 0
heavy or residual fuel oil (BTU) | 0 | 0 | 0 | 0 | 0 | 0 | 0 | 0 | 0 | 0 | 0 | 0 | 0 | 0 | 0 | 0 | 0 | 0 | 0 | 0 | 0 | 0 | 0 | 0 | 0 | 0 | 0 | 0 | 0 | 0 | 0 | 0
LPG propane or butane (BTU) | 4.494e+12 | 4.2558e+12 | 4.0303e+12 | 3.8167e+12 | 3.6144e+12 | 3.4228e+12 | 3.2414e+12 | 3.0696e+12 | 2.9069e+12 | 2.7529e+12 | 2.607e+12 | 2.4688e+12 | 2.3379e+12 | 2.214e+12 | 2.0967e+12 | 1.9856e+12 | 1.8803e+12 | 1.7807e+12 | 1.6863e+12 | 1.5969e+12 | 1.5123e+12 | 1.4321e+12 | 1.3562e+12 | 1.2844e+12 | 1.2163e+12 | 1.1518e+12 | 1.0908e+12 | 1.033e+12 | 978213304334.6073 | 926367999204.873 | 877270495247.0148 | 830775158998.923
hydrogen (BTU) | 0 | 0 | 0 | 0 | 0 | 0 | 0 | 0 | 0 | 0 | 0 | 0 | 0 | 0 | 0 | 0 | 0 | 0 | 0 | 0 | 0 | 0 | 0 | 0 | 0 | 0 | 0 | 0 | 0 | 0 | 0 | 0

## BCEU-urban-residential-other
Year | 2019 | 2020 | 2021 | 2022 | 2023 | 2024 | 2025 | 2026 | 2027 | 2028 | 2029 | 2030 | 2031 | 2032 | 2033 | 2034 | 2035 | 2036 | 2037 | 2038 | 2039 | 2040 | 2041 | 2042 | 2043 | 2044 | 2045 | 2046 | 2047 | 2048 | 2049 | 2050
electricity (BTU) | 0 | 0 | 0 | 0 | 0 | 0 | 0 | 0 | 0 | 0 | 0 | 0 | 0 | 0 | 0 | 0 | 0 | 0 | 0 | 0 | 0 | 0 | 0 | 0 | 0 | 0 | 0 | 0 | 0 | 0 | 0 | 0
coal (BTU) | 0 | 0 | 0 | 0 | 0 | 0 | 0 | 0 | 0 | 0 | 0 | 0 | 0 | 0 | 0 | 0 | 0 | 0 | 0 | 0 | 0 | 0 | 0 | 0 | 0 | 0 | 0 | 0 | 0 | 0 | 0 | 0
natural gas (BTU) | 0 | 0 | 0 | 0 | 0 | 0 | 0 | 0 | 0 | 0 | 0 | 0 | 0 | 0 | 0 | 0 | 0 | 0 | 0 | 0 | 0 | 0 | 0 | 0 | 0 | 0 | 0 | 0 | 0 | 0 | 0 | 0
petroleum diesel (BTU) | 0 | 0 | 0 | 0 | 0 | 0 | 0 | 0 | 0 | 0 | 0 | 0 | 0 | 0 | 0 | 0 | 0 | 0 | 0 | 0 | 0 | 0 | 0 | 0 | 0 | 0 | 0 | 0 | 0 | 0 | 0 | 0
heat (BTU) | 0 | 0 | 0 | 0 | 0 | 0 | 0 | 0 | 0 | 0 | 0 | 0 | 0 | 0 | 0 | 0 | 0 | 0 | 0 | 0 | 0 | 0 | 0 | 0 | 0 | 0 | 0 | 0 | 0 | 0 | 0 | 0
biomass (BTU) | 0 | 0 | 0 | 0 | 0 | 0 | 0 | 0 | 0 | 0 | 0 | 0 | 0 | 0 | 0 | 0 | 0 | 0 | 0 | 0 | 0 | 0 | 0 | 0 | 0 | 0 | 0 | 0 | 0 | 0 | 0 | 0
kerosene (BTU) | 0 | 0 | 0 | 0 | 0 | 0 | 0 | 0 | 0 | 0 | 0 | 0 | 0 | 0 | 0 | 0 | 0 | 0 | 0 | 0 | 0 | 0 | 0 | 0 | 0 | 0 | 0 | 0 | 0 | 0 | 0 | 0
heavy or residual fuel oil (BTU) | 0 | 0 | 0 | 0 | 0 | 0 | 0 | 0 | 0 | 0 | 0 | 0 | 0 | 0 | 0 | 0 | 0 | 0 | 0 | 0 | 0 | 0 | 0 | 0 | 0 | 0 | 0 | 0 | 0 | 0 | 0 | 0
LPG propane or butane (BTU) | 0 | 0 | 0 | 0 | 0 | 0 | 0 | 0 | 0 | 0 | 0 | 0 | 0 | 0 | 0 | 0 | 0 | 0 | 0 | 0 | 0 | 0 | 0 | 0 | 0 | 0 | 0 | 0 | 0 | 0 | 0 | 0
hydrogen (BTU) | 0 | 0 | 0 | 0 | 0 | 0 | 0 | 0 | 0 | 0 | 0 | 0 | 0 | 0 | 0 | 0 | 0 | 0 | 0 | 0 | 0 | 0 | 0 | 0 | 0 | 0 | 0 | 0 | 0 | 0 | 0 | 0

## BCEU-rural-residential-heating
Year | 2019 | 2020 | 2021 | 2022 | 2023 | 2024 | 2025 | 2026 | 2027 | 2028 | 2029 | 2030 | 2031 | 2032 | 2033 | 2034 | 2035 | 2036 | 2037 | 2038 | 2039 | 2040 | 2041 | 2042 | 2043 | 2044 | 2045 | 2046 | 2047 | 2048 | 2049 | 2050
electricity (BTU) | 1.4391e+12 | 1.4491e+12 | 1.4593e+12 | 1.4695e+12 | 1.4798e+12 | 1.4901e+12 | 1.5006e+12 | 1.5111e+12 | 1.5217e+12 | 1.5323e+12 | 1.543e+12 | 1.5538e+12 | 1.5647e+12 | 1.5757e+12 | 1.5867e+12 | 1.5978e+12 | 1.609e+12 | 1.6202e+12 | 1.6316e+12 | 1.643e+12 | 1.6545e+12 | 1.6661e+12 | 1.6778e+12 | 1.6895e+12 | 1.7013e+12 | 1.7132e+12 | 1.7252e+12 | 1.7373e+12 | 1.7495e+12 | 1.7617e+12 | 1.774e+12 | 1.7865e+12
coal (BTU) | 963403803963.1012 | 879587673018.3114 | 803063545465.7184 | 733197017010.2009 | 669408876530.3135 | 611170304272.1763 | 557998487800.4969 | 509452619361.8538 | 465130241477.3725 | 424663910468.8411 | 387718150258.0519 | 353986671185.6014 | 323189830792.4541 | 295072315513.5106 | 269401024063.8352 | 245963134970.2816 | 224564342227.8671 | 205027244454.0426 | 187189874186.5409 | 170904355132.3119 | 156035676235.8007 | 142460572403.2861 | 130066502604.2002 | 118750716877.6348 | 108419404509.2806 | 98986916316.9732 | 90375054597.3965 | 82512424847.423 | 75333843885.6972 | 68779799467.6416 | 62795956913.9567 | 57332708662.4425
natural gas (BTU) | 2.8781e+13 | 2.8724e+13 | 2.8666e+13 | 2.8609e+13 | 2.8552e+13 | 2.8495e+13 | 2.8438e+13 | 2.8381e+13 | 2.8324e+13 | 2.8267e+13 | 2.8211e+13 | 2.8154e+13 | 2.8098e+13 | 2.8042e+13 | 2.7986e+13 | 2.793e+13 | 2.7874e+13 | 2.7818e+13 | 2.7763e+13 | 2.7707e+13 | 2.7652e+13 | 2.7596e+13 | 2.7541e+13 | 2.7486e+13 | 2.7431e+13 | 2.7376e+13 | 2.7322e+13 | 2.7267e+13 | 2.7212e+13 | 2.7158e+13 | 2.7104e+13 | 2.7049e+13
petroleum diesel (BTU) | 0 | 0 | 0 | 0 | 0 | 0 | 0 | 0 | 0 | 0 | 0 | 0 | 0 | 0 | 0 | 0 | 0 | 0 | 0 | 0 | 0 | 0 | 0 | 0 | 0 | 0 | 0 | 0 | 0 | 0 | 0 | 0
heat (BTU) | 7.4094e+12 | 7.4168e+12 | 7.4242e+12 | 7.4316e+12 | 7.4391e+12 | 7.4465e+12 | 7.454e+12 | 7.4614e+12 | 7.4689e+12 | 7.4763e+12 | 7.4838e+12 | 7.4913e+12 | 7.4988e+12 | 7.5063e+12 | 7.5138e+12 | 7.5213e+12 | 7.5288e+12 | 7.5364e+12 | 7.5439e+12 | 7.5514e+12 | 7.559e+12 | 7.5666e+12 | 7.5741e+12 | 7.5817e+12 | 7.5893e+12 | 7.5969e+12 | 7.6045e+12 | 7.6121e+12 | 7.6197e+12 | 7.6273e+12 | 7.6349e+12 | 7.6426e+12
biomass (BTU) | 1.4545e+12 | 1.5287e+12 | 1.6067e+12 | 1.6886e+12 | 1.7748e+12 | 1.8653e+12 | 1.9604e+12 | 2.0604e+12 | 2.1655e+12 | 2.2759e+12 | 2.392e+12 | 2.514e+12 | 2.6422e+12 | 2.7769e+12 | 2.9185e+12 | 3.0674e+12 | 3.2238e+12 | 3.3882e+12 | 3.561e+12 | 3.7426e+12 | 3.9335e+12 | 4.1341e+12 | 4.345e+12 | 4.5666e+12 | 4.7995e+12 | 5.0442e+12 | 5.3015e+12 | 5.5719e+12 | 5.856e+12 | 6.1547e+12 | 6.4686e+12 | 6.7985e+12
kerosene (BTU) | 0 | 0 | 0 | 0 | 0 | 0 | 0 | 0 | 0 | 0 | 0 | 0 | 0 | 0 | 0 | 0 | 0 | 0 | 0 | 0 | 0 | 0 | 0 | 0 | 0 | 0 | 0 | 0 | 0 | 0 | 0 | 0
heavy or residual fuel oil (BTU) | 7.613e+12 | 7.2095e+12 | 6.8274e+12 | 6.4655e+12 | 6.1229e+12 | 5.7983e+12 | 5.491e+12 | 5.2e+12 | 4.9244e+12 | 4.6634e+12 | 4.4163e+12 | 4.1822e+12 | 3.9605e+12 | 3.7506e+12 | 3.5518e+12 | 3.3636e+12 | 3.1853e+12 | 3.0165e+12 | 2.8566e+12 | 2.7052e+12 | 2.5618e+12 | 2.4261e+12 | 2.2975e+12 | 2.1757e+12 | 2.0604e+12 | 1.9512e+12 | 1.8478e+12 | 1.7499e+12 | 1.6571e+12 | 1.5693e+12 | 1.4861e+12 | 1.4074e+12
LPG propane or butane (BTU) | 1.9136e+12 | 1.8122e+12 | 1.7161e+12 | 1.6252e+12 | 1.539e+12 | 1.4575e+12 | 1.3802e+12 | 1.3071e+12 | 1.2378e+12 | 1.1722e+12 | 1.1101e+12 | 1.0512e+12 | 995523555254.6644 | 942760806826.1671 | 892794484064.3802 | 845476376408.968 | 800666128459.2927 | 758230823650.9502 | 718044589997.4498 | 679988226727.585 | 643948850711.0229 | 609819561623.3387 | 577499124857.3018 | 546891671239.8647 | 517906412664.1519 | 490457372792.9518 | 464463132034.9254 | 439846586037.0743 | 416534716977.1093 | 394458376977.3225 | 373552082997.5244 | 353753822598.6556
hydrogen (BTU) | 0 | 0 | 0 | 0 | 0 | 0 | 0 | 0 | 0 | 0 | 0 | 0 | 0 | 0 | 0 | 0 | 0 | 0 | 0 | 0 | 0 | 0 | 0 | 0 | 0 | 0 | 0 | 0 | 0 | 0 | 0 | 0

## BCEU-rural-residential-cooling
Year | 2019 | 2020 | 2021 | 2022 | 2023 | 2024 | 2025 | 2026 | 2027 | 2028 | 2029 | 2030 | 2031 | 2032 | 2033 | 2034 | 2035 | 2036 | 2037 | 2038 | 2039 | 2040 | 2041 | 2042 | 2043 | 2044 | 2045 | 2046 | 2047 | 2048 | 2049 | 2050
electricity (BTU) | 1.7667e+12 | 1.779e+12 | 1.7915e+12 | 1.804e+12 | 1.8167e+12 | 1.8294e+12 | 1.8422e+12 | 1.8551e+12 | 1.8681e+12 | 1.8811e+12 | 1.8943e+12 | 1.9076e+12 | 1.9209e+12 | 1.9344e+12 | 1.9479e+12 | 1.9615e+12 | 1.9753e+12 | 1.9891e+12 | 2.003e+12 | 2.017e+12 | 2.0312e+12 | 2.0454e+12 | 2.0597e+12 | 2.0741e+12 | 2.0886e+12 | 2.1032e+12 | 2.118e+12 | 2.1328e+12 | 2.1477e+12 | 2.1628e+12 | 2.1779e+12 | 2.1931e+12
coal (BTU) | 0 | 0 | 0 | 0 | 0 | 0 | 0 | 0 | 0 | 0 | 0 | 0 | 0 | 0 | 0 | 0 | 0 | 0 | 0 | 0 | 0 | 0 | 0 | 0 | 0 | 0 | 0 | 0 | 0 | 0 | 0 | 0
natural gas (BTU) | 0 | 0 | 0 | 0 | 0 | 0 | 0 | 0 | 0 | 0 | 0 | 0 | 0 | 0 | 0 | 0 | 0 | 0 | 0 | 0 | 0 | 0 | 0 | 0 | 0 | 0 | 0 | 0 | 0 | 0 | 0 | 0
petroleum diesel (BTU) | 0 | 0 | 0 | 0 | 0 | 0 | 0 | 0 | 0 | 0 | 0 | 0 | 0 | 0 | 0 | 0 | 0 | 0 | 0 | 0 | 0 | 0 | 0 | 0 | 0 | 0 | 0 | 0 | 0 | 0 | 0 | 0
heat (BTU) | 0 | 0 | 0 | 0 | 0 | 0 | 0 | 0 | 0 | 0 | 0 | 0 | 0 | 0 | 0 | 0 | 0 | 0 | 0 | 0 | 0 | 0 | 0 | 0 | 0 | 0 | 0 | 0 | 0 | 0 | 0 | 0
biomass (BTU) | 0 | 0 | 0 | 0 | 0 | 0 | 0 | 0 | 0 | 0 | 0 | 0 | 0 | 0 | 0 | 0 | 0 | 0 | 0 | 0 | 0 | 0 | 0 | 0 | 0 | 0 | 0 | 0 | 0 | 0 | 0 | 0
kerosene (BTU) | 0 | 0 | 0 | 0 | 0 | 0 | 0 | 0 | 0 | 0 | 0 | 0 | 0 | 0 | 0 | 0 | 0 | 0 | 0 | 0 | 0 | 0 | 0 | 0 | 0 | 0 | 0 | 0 | 0 | 0 | 0 | 0
heavy or residual fuel oil (BTU) | 0 | 0 | 0 | 0 | 0 | 0 | 0 | 0 | 0 | 0 | 0 | 0 | 0 | 0 | 0 | 0 | 0 | 0 | 0 | 0 | 0 | 0 | 0 | 0 | 0 | 0 | 0 | 0 | 0 | 0 | 0 | 0
LPG propane or butane (BTU) | 0 | 0 | 0 | 0 | 0 | 0 | 0 | 0 | 0 | 0 | 0 | 0 | 0 | 0 | 0 | 0 | 0 | 0 | 0 | 0 | 0 | 0 | 0 | 0 | 0 | 0 | 0 | 0 | 0 | 0 | 0 | 0
hydrogen (BTU) | 0 | 0 | 0 | 0 | 0 | 0 | 0 | 0 | 0 | 0 | 0 | 0 | 0 | 0 | 0 | 0 | 0 | 0 | 0 | 0 | 0 | 0 | 0 | 0 | 0 | 0 | 0 | 0 | 0 | 0 | 0 | 0

## BCEU-rural-residential-lighting
Year | 2019 | 2020 | 2021 | 2022 | 2023 | 2024 | 2025 | 2026 | 2027 | 2028 | 2029 | 2030 | 2031 | 2032 | 2033 | 2034 | 2035 | 2036 | 2037 | 2038 | 2039 | 2040 | 2041 | 2042 | 2043 | 2044 | 2045 | 2046 | 2047 | 2048 | 2049 | 2050
electricity (BTU) | 1.7667e+12 | 1.779e+12 | 1.7915e+12 | 1.804e+12 | 1.8167e+12 | 1.8294e+12 | 1.8422e+12 | 1.8551e+12 | 1.8681e+12 | 1.8811e+12 | 1.8943e+12 | 1.9076e+12 | 1.9209e+12 | 1.9344e+12 | 1.9479e+12 | 1.9615e+12 | 1.9753e+12 | 1.9891e+12 | 2.003e+12 | 2.017e+12 | 2.0312e+12 | 2.0454e+12 | 2.0597e+12 | 2.0741e+12 | 2.0886e+12 | 2.1032e+12 | 2.118e+12 | 2.1328e+12 | 2.1477e+12 | 2.1628e+12 | 2.1779e+12 | 2.1931e+12
coal (BTU) | 0 | 0 | 0 | 0 | 0 | 0 | 0 | 0 | 0 | 0 | 0 | 0 | 0 | 0 | 0 | 0 | 0 | 0 | 0 | 0 | 0 | 0 | 0 | 0 | 0 | 0 | 0 | 0 | 0 | 0 | 0 | 0
natural gas (BTU) | 0 | 0 | 0 | 0 | 0 | 0 | 0 | 0 | 0 | 0 | 0 | 0 | 0 | 0 | 0 | 0 | 0 | 0 | 0 | 0 | 0 | 0 | 0 | 0 | 0 | 0 | 0 | 0 | 0 | 0 | 0 | 0
petroleum diesel (BTU) | 0 | 0 | 0 | 0 | 0 | 0 | 0 | 0 | 0 | 0 | 0 | 0 | 0 | 0 | 0 | 0 | 0 | 0 | 0 | 0 | 0 | 0 | 0 | 0 | 0 | 0 | 0 | 0 | 0 | 0 | 0 | 0
heat (BTU) | 0 | 0 | 0 | 0 | 0 | 0 | 0 | 0 | 0 | 0 | 0 | 0 | 0 | 0 | 0 | 0 | 0 | 0 | 0 | 0 | 0 | 0 | 0 | 0 | 0 | 0 | 0 | 0 | 0 | 0 | 0 | 0
biomass (BTU) | 0 | 0 | 0 | 0 | 0 | 0 | 0 | 0 | 0 | 0 | 0 | 0 | 0 | 0 | 0 | 0 | 0 | 0 | 0 | 0 | 0 | 0 | 0 | 0 | 0 | 0 | 0 | 0 | 0 | 0 | 0 | 0
kerosene (BTU) | 0 | 0 | 0 | 0 | 0 | 0 | 0 | 0 | 0 | 0 | 0 | 0 | 0 | 0 | 0 | 0 | 0 | 0 | 0 | 0 | 0 | 0 | 0 | 0 | 0 | 0 | 0 | 0 | 0 | 0 | 0 | 0
heavy or residual fuel oil (BTU) | 0 | 0 | 0 | 0 | 0 | 0 | 0 | 0 | 0 | 0 | 0 | 0 | 0 | 0 | 0 | 0 | 0 | 0 | 0 | 0 | 0 | 0 | 0 | 0 | 0 | 0 | 0 | 0 | 0 | 0 | 0 | 0
LPG propane or butane (BTU) | 0 | 0 | 0 | 0 | 0 | 0 | 0 | 0 | 0 | 0 | 0 | 0 | 0 | 0 | 0 | 0 | 0 | 0 | 0 | 0 | 0 | 0 | 0 | 0 | 0 | 0 | 0 | 0 | 0 | 0 | 0 | 0
hydrogen (BTU) | 0 | 0 | 0 | 0 | 0 | 0 | 0 | 0 | 0 | 0 | 0 | 0 | 0 | 0 | 0 | 0 | 0 | 0 | 0 | 0 | 0 | 0 | 0 | 0 | 0 | 0 | 0 | 0 | 0 | 0 | 0 | 0

## BCEU-rural-residential-appl
Year | 2019 | 2020 | 2021 | 2022 | 2023 | 2024 | 2025 | 2026 | 2027 | 2028 | 2029 | 2030 | 2031 | 2032 | 2033 | 2034 | 2035 | 2036 | 2037 | 2038 | 2039 | 2040 | 2041 | 2042 | 2043 | 2044 | 2045 | 2046 | 2047 | 2048 | 2049 | 2050
electricity (BTU) | 1.4695e+13 | 1.4798e+13 | 1.4902e+13 | 1.5006e+13 | 1.5111e+13 | 1.5217e+13 | 1.5324e+13 | 1.5431e+13 | 1.5539e+13 | 1.5648e+13 | 1.5757e+13 | 1.5867e+13 | 1.5978e+13 | 1.609e+13 | 1.6203e+13 | 1.6316e+13 | 1.6431e+13 | 1.6546e+13 | 1.6661e+13 | 1.6778e+13 | 1.6895e+13 | 1.7014e+13 | 1.7133e+13 | 1.7253e+13 | 1.7374e+13 | 1.7495e+13 | 1.7618e+13 | 1.7741e+13 | 1.7865e+13 | 1.799e+13 | 1.8116e+13 | 1.8243e+13
coal (BTU) | 0 | 0 | 0 | 0 | 0 | 0 | 0 | 0 | 0 | 0 | 0 | 0 | 0 | 0 | 0 | 0 | 0 | 0 | 0 | 0 | 0 | 0 | 0 | 0 | 0 | 0 | 0 | 0 | 0 | 0 | 0 | 0
natural gas (BTU) | 6.0376e+12 | 6.0255e+12 | 6.0135e+12 | 6.0014e+12 | 5.9894e+12 | 5.9775e+12 | 5.9655e+12 | 5.9536e+12 | 5.9417e+12 | 5.9298e+12 | 5.9179e+12 | 5.9061e+12 | 5.8943e+12 | 5.8825e+12 | 5.8707e+12 | 5.859e+12 | 5.8473e+12 | 5.8356e+12 | 5.8239e+12 | 5.8123e+12 | 5.8006e+12 | 5.789e+12 | 5.7774e+12 | 5.7659e+12 | 5.7544e+12 | 5.7429e+12 | 5.7314e+12 | 5.7199e+12 | 5.7085e+12 | 5.697e+12 | 5.6857e+12 | 5.6743e+12
petroleum diesel (BTU) | 0 | 0 | 0 | 0 | 0 | 0 | 0 | 0 | 0 | 0 | 0 | 0 | 0 | 0 | 0 | 0 | 0 | 0 | 0 | 0 | 0 | 0 | 0 | 0 | 0 | 0 | 0 | 0 | 0 | 0 | 0 | 0
heat (BTU) | 0 | 0 | 0 | 0 | 0 | 0 | 0 | 0 | 0 | 0 | 0 | 0 | 0 | 0 | 0 | 0 | 0 | 0 | 0 | 0 | 0 | 0 | 0 | 0 | 0 | 0 | 0 | 0 | 0 | 0 | 0 | 0
biomass (BTU) | 0 | 0 | 0 | 0 | 0 | 0 | 0 | 0 | 0 | 0 | 0 | 0 | 0 | 0 | 0 | 0 | 0 | 0 | 0 | 0 | 0 | 0 | 0 | 0 | 0 | 0 | 0 | 0 | 0 | 0 | 0 | 0
kerosene (BTU) | 0 | 0 | 0 | 0 | 0 | 0 | 0 | 0 | 0 | 0 | 0 | 0 | 0 | 0 | 0 | 0 | 0 | 0 | 0 | 0 | 0 | 0 | 0 | 0 | 0 | 0 | 0 | 0 | 0 | 0 | 0 | 0
heavy or residual fuel oil (BTU) | 0 | 0 | 0 | 0 | 0 | 0 | 0 | 0 | 0 | 0 | 0 | 0 | 0 | 0 | 0 | 0 | 0 | 0 | 0 | 0 | 0 | 0 | 0 | 0 | 0 | 0 | 0 | 0 | 0 | 0 | 0 | 0
LPG propane or butane (BTU) | 401425839518.3177 | 380150270023.8469 | 360002305712.5829 | 340922183509.816 | 322853307783.7958 | 305742082471.2546 | 289537752100.2781 | 274192251238.9633 | 259660061923.2982 | 245898078641.3634 | 232865480473.3712 | 220523610008.2825 | 208835858677.8435 | 197767558167.9178 | 187285877585.0181 | 177359726073.0121 | 167959660591.1425 | 159057798579.8119 | 150627735255.0818 | 142644465286.5625 | 135084308626.3747 | 127924840269.1768 | 121144823734.9104 | 114724148076.9602 | 108643768228.8813 | 102885648512.7506 | 97432709141.5748 | 92268775557.0714 | 87378530452.5466 | 82747468338.5616 | 78361852516.6178 | 74208674333.2371
hydrogen (BTU) | 0 | 0 | 0 | 0 | 0 | 0 | 0 | 0 | 0 | 0 | 0 | 0 | 0 | 0 | 0 | 0 | 0 | 0 | 0 | 0 | 0 | 0 | 0 | 0 | 0 | 0 | 0 | 0 | 0 | 0 | 0 | 0

## BCEU-rural-residential-other
Year | 2019 | 2020 | 2021 | 2022 | 2023 | 2024 | 2025 | 2026 | 2027 | 2028 | 2029 | 2030 | 2031 | 2032 | 2033 | 2034 | 2035 | 2036 | 2037 | 2038 | 2039 | 2040 | 2041 | 2042 | 2043 | 2044 | 2045 | 2046 | 2047 | 2048 | 2049 | 2050
electricity (BTU) | 0 | 0 | 0 | 0 | 0 | 0 | 0 | 0 | 0 | 0 | 0 | 0 | 0 | 0 | 0 | 0 | 0 | 0 | 0 | 0 | 0 | 0 | 0 | 0 | 0 | 0 | 0 | 0 | 0 | 0 | 0 | 0
coal (BTU) | 0 | 0 | 0 | 0 | 0 | 0 | 0 | 0 | 0 | 0 | 0 | 0 | 0 | 0 | 0 | 0 | 0 | 0 | 0 | 0 | 0 | 0 | 0 | 0 | 0 | 0 | 0 | 0 | 0 | 0 | 0 | 0
natural gas (BTU) | 0 | 0 | 0 | 0 | 0 | 0 | 0 | 0 | 0 | 0 | 0 | 0 | 0 | 0 | 0 | 0 | 0 | 0 | 0 | 0 | 0 | 0 | 0 | 0 | 0 | 0 | 0 | 0 | 0 | 0 | 0 | 0
petroleum diesel (BTU) | 0 | 0 | 0 | 0 | 0 | 0 | 0 | 0 | 0 | 0 | 0 | 0 | 0 | 0 | 0 | 0 | 0 | 0 | 0 | 0 | 0 | 0 | 0 | 0 | 0 | 0 | 0 | 0 | 0 | 0 | 0 | 0
heat (BTU) | 0 | 0 | 0 | 0 | 0 | 0 | 0 | 0 | 0 | 0 | 0 | 0 | 0 | 0 | 0 | 0 | 0 | 0 | 0 | 0 | 0 | 0 | 0 | 0 | 0 | 0 | 0 | 0 | 0 | 0 | 0 | 0
biomass (BTU) | 0 | 0 | 0 | 0 | 0 | 0 | 0 | 0 | 0 | 0 | 0 | 0 | 0 | 0 | 0 | 0 | 0 | 0 | 0 | 0 | 0 | 0 | 0 | 0 | 0 | 0 | 0 | 0 | 0 | 0 | 0 | 0
kerosene (BTU) | 0 | 0 | 0 | 0 | 0 | 0 | 0 | 0 | 0 | 0 | 0 | 0 | 0 | 0 | 0 | 0 | 0 | 0 | 0 | 0 | 0 | 0 | 0 | 0 | 0 | 0 | 0 | 0 | 0 | 0 | 0 | 0
heavy or residual fuel oil (BTU) | 0 | 0 | 0 | 0 | 0 | 0 | 0 | 0 | 0 | 0 | 0 | 0 | 0 | 0 | 0 | 0 | 0 | 0 | 0 | 0 | 0 | 0 | 0 | 0 | 0 | 0 | 0 | 0 | 0 | 0 | 0 | 0
LPG propane or butane (BTU) | 0 | 0 | 0 | 0 | 0 | 0 | 0 | 0 | 0 | 0 | 0 | 0 | 0 | 0 | 0 | 0 | 0 | 0 | 0 | 0 | 0 | 0 | 0 | 0 | 0 | 0 | 0 | 0 | 0 | 0 | 0 | 0
hydrogen (BTU) | 0 | 0 | 0 | 0 | 0 | 0 | 0 | 0 | 0 | 0 | 0 | 0 | 0 | 0 | 0 | 0 | 0 | 0 | 0 | 0 | 0 | 0 | 0 | 0 | 0 | 0 | 0 | 0 | 0 | 0 | 0 | 0

## BCEU-commercial-heating
Year | 2019 | 2020 | 2021 | 2022 | 2023 | 2024 | 2025 | 2026 | 2027 | 2028 | 2029 | 2030 | 2031 | 2032 | 2033 | 2034 | 2035 | 2036 | 2037 | 2038 | 2039 | 2040 | 2041 | 2042 | 2043 | 2044 | 2045 | 2046 | 2047 | 2048 | 2049 | 2050
electricity (BTU) | 1.2326e+14 | 1.2609e+14 | 1.2899e+14 | 1.3196e+14 | 1.3499e+14 | 1.381e+14 | 1.4128e+14 | 1.4452e+14 | 1.4785e+14 | 1.5125e+14 | 1.5473e+14 | 1.5829e+14 | 1.6193e+14 | 1.6565e+14 | 1.6946e+14 | 1.7336e+14 | 1.7735e+14 | 1.8143e+14 | 1.856e+14 | 1.8987e+14 | 1.9423e+14 | 1.987e+14 | 2.0327e+14 | 2.0795e+14 | 2.1273e+14 | 2.1762e+14 | 2.2263e+14 | 2.2775e+14 | 2.3299e+14 | 2.3834e+14 | 2.4383e+14 | 2.4943e+14
coal (BTU) | 4.4683e+12 | 4.0796e+12 | 3.7247e+12 | 3.4006e+12 | 3.1048e+12 | 2.8346e+12 | 2.588e+12 | 2.3629e+12 | 2.1573e+12 | 1.9696e+12 | 1.7983e+12 | 1.6418e+12 | 1.499e+12 | 1.3686e+12 | 1.2495e+12 | 1.1408e+12 | 1.0415e+12 | 950927046779.5221 | 868196393709.7037 | 792663307456.9596 | 723701599708.2041 | 660739560533.5903 | 603255218767.168 | 550772014734.4243 | 502854849452.5294 | 459106477550.1594 | 419164214003.2955 | 382696927385.0089 | 349402294702.5131 | 319004295063.3945 | 291250921392.8792 | 265912091231.6987
natural gas (BTU) | 46877646030000 | 4.7956e+13 | 4.9059e+13 | 5.0187e+13 | 5.1341e+13 | 5.2522e+13 | 5.373e+13 | 5.4966e+13 | 5.623e+13 | 5.7524e+13 | 5.8847e+13 | 6.02e+13 | 6.1585e+13 | 6.3001e+13 | 6.445e+13 | 65932615017266 | 6.7449e+13 | 6.9e+13 | 7.0587e+13 | 7.2211e+13 | 7.3872e+13 | 7.5571e+13 | 7.7309e+13 | 7.9087e+13 | 8.0906e+13 | 8.2767e+13 | 8.4671e+13 | 8.6618e+13 | 8.861e+13 | 9.0648e+13 | 9.2733e+13 | 9.4866e+13
petroleum diesel (BTU) | 0 | 0 | 0 | 0 | 0 | 0 | 0 | 0 | 0 | 0 | 0 | 0 | 0 | 0 | 0 | 0 | 0 | 0 | 0 | 0 | 0 | 0 | 0 | 0 | 0 | 0 | 0 | 0 | 0 | 0 | 0 | 0
heat (BTU) | 9004095390000 | 9139156820850 | 9.2762e+12 | 9.4154e+12 | 9.5566e+12 | 9.7e+12 | 9.8455e+12 | 9.9931e+12 | 1.0143e+13 | 1.0295e+13 | 1.045e+13 | 1.0606e+13 | 1.0765e+13 | 1.0927e+13 | 1.1091e+13 | 1.1257e+13 | 1.1426e+13 | 1.1597e+13 | 1.1771e+13 | 1.1948e+13 | 1.2127e+13 | 1.2309e+13 | 1.2494e+13 | 1.2681e+13 | 1.2871e+13 | 1.3064e+13 | 1.326e+13 | 1.3459e+13 | 1.3661e+13 | 1.3866e+13 | 1.4074e+13 | 1.4285e+13
biomass (BTU) | 4.4405e+12 | 4.4983e+12 | 4.5567e+12 | 4.616e+12 | 4.676e+12 | 4.7368e+12 | 4.7984e+12 | 4.8607e+12 | 4.9239e+12 | 4.9879e+12 | 5.0528e+12 | 5.1185e+12 | 5.185e+12 | 5.2524e+12 | 5.3207e+12 | 5.3899e+12 | 5.4599e+12 | 5.5309e+12 | 5.6028e+12 | 5.6756e+12 | 5.7494e+12 | 5.8242e+12 | 5.8999e+12 | 5.9766e+12 | 6.0543e+12 | 6.133e+12 | 6.2127e+12 | 6.2935e+12 | 6.3753e+12 | 6.4582e+12 | 6.5421e+12 | 6.6272e+12
kerosene (BTU) | 11123172930000 | 10711615531590 | 1.0315e+13 | 9.9336e+12 | 9.5661e+12 | 9.2121e+12 | 8.8713e+12 | 8.543e+12 | 8.227e+12 | 7.9226e+12 | 7.6294e+12 | 7.3471e+12 | 7.0753e+12 | 6.8135e+12 | 6.5614e+12 | 6.3186e+12 | 6.0848e+12 | 5.8597e+12 | 5.6429e+12 | 5.4341e+12 | 5.233e+12 | 5.0394e+12 | 4.853e+12 | 4.6734e+12 | 4.5005e+12 | 4.334e+12 | 4.1736e+12 | 4.0192e+12 | 3.8705e+12 | 3.7273e+12 | 3.5894e+12 | 3.4566e+12
heavy or residual fuel oil (BTU) | 1285732440000 | 1238160339720 | 1.1923e+12 | 1.1482e+12 | 1.1057e+12 | 1.0648e+12 | 1.0254e+12 | 987494331865.0166 | 950957041586.011 | 915771631047.3285 | 881888080698.5773 | 849258221712.7299 | 817835667509.3589 | 787575747811.5126 | 758435445142.4866 | 730373333672.2146 | 703349520326.3427 | 677325588074.2679 | 652264541315.52 | 628130753286.8457 | 604889915415.2324 | 582508988544.8688 | 560956155968.7086 | 540200778197.8664 | 520213349404.5453 | 500965455476.5771 | 482429733623.9438 | 464579833479.8578 | 447390379641.1031 | 430836935594.3823 | 414895968977.3901 | 399544818125.2266
LPG propane or butane (BTU) | 1.202e+13 | 1.1575e+13 | 1.1147e+13 | 1.0735e+13 | 1.0337e+13 | 9.9549e+12 | 9.5866e+12 | 9.2319e+12 | 8.8903e+12 | 8.5613e+12 | 8.2446e+12 | 7.9395e+12 | 7.6458e+12 | 7.3629e+12 | 7.0904e+12 | 6.8281e+12 | 6.5754e+12 | 6.3322e+12 | 6.0979e+12 | 5.8722e+12 | 5.655e+12 | 5.4457e+12 | 5.2442e+12 | 5.0502e+12 | 4.8634e+12 | 4.6834e+12 | 4.5101e+12 | 4.3432e+12 | 4.1825e+12 | 4.0278e+12 | 3.8788e+12 | 3.7353e+12
hydrogen (BTU) | 0 | 0 | 0 | 0 | 0 | 0 | 0 | 0 | 0 | 0 | 0 | 0 | 0 | 0 | 0 | 0 | 0 | 0 | 0 | 0 | 0 | 0 | 0 | 0 | 0 | 0 | 0 | 0 | 0 | 0 | 0 | 0

## BCEU-commercial-cooling
Year | 2019 | 2020 | 2021 | 2022 | 2023 | 2024 | 2025 | 2026 | 2027 | 2028 | 2029 | 2030 | 2031 | 2032 | 2033 | 2034 | 2035 | 2036 | 2037 | 2038 | 2039 | 2040 | 2041 | 2042 | 2043 | 2044 | 2045 | 2046 | 2047 | 2048 | 2049 | 2050
electricity (BTU) | 1.8843e+14 | 1.9277e+14 | 1.972e+14 | 2.0174e+14 | 2.0638e+14 | 2.1112e+14 | 2.1598e+14 | 2.2095e+14 | 2.2603e+14 | 2.3123e+14 | 2.3654e+14 | 2.4198e+14 | 2.4755e+14 | 2.5324e+14 | 2.5907e+14 | 2.6503e+14 | 2.7112e+14 | 2.7736e+14 | 2.8374e+14 | 2.9026e+14 | 2.9694e+14 | 3.0377e+14 | 3.1076e+14 | 3.179e+14 | 3.2522e+14 | 3.327e+14 | 340347511729784 | 348175504499569 | 3.5618e+14 | 3.6438e+14 | 3.7276e+14 | 3.8133e+14
coal (BTU) | 0 | 0 | 0 | 0 | 0 | 0 | 0 | 0 | 0 | 0 | 0 | 0 | 0 | 0 | 0 | 0 | 0 | 0 | 0 | 0 | 0 | 0 | 0 | 0 | 0 | 0 | 0 | 0 | 0 | 0 | 0 | 0
natural gas (BTU) | 1.2714e+13 | 1.3007e+13 | 1.3306e+13 | 1.3612e+13 | 1.3925e+13 | 1.4245e+13 | 1.4573e+13 | 1.4908e+13 | 1.5251e+13 | 1.5602e+13 | 1.5961e+13 | 1.6328e+13 | 1.6703e+13 | 1.7088e+13 | 1.7481e+13 | 1.7883e+13 | 1.8294e+13 | 1.8715e+13 | 1.9145e+13 | 1.9586e+13 | 2.0036e+13 | 2.0497e+13 | 2.0968e+13 | 2.1451e+13 | 2.1944e+13 | 2.2449e+13 | 2.2965e+13 | 2.3493e+13 | 2.4033e+13 | 2.4586e+13 | 2.5152e+13 | 2.573e+13
petroleum diesel (BTU) | 0 | 0 | 0 | 0 | 0 | 0 | 0 | 0 | 0 | 0 | 0 | 0 | 0 | 0 | 0 | 0 | 0 | 0 | 0 | 0 | 0 | 0 | 0 | 0 | 0 | 0 | 0 | 0 | 0 | 0 | 0 | 0
heat (BTU) | 1.2262e+12 | 1.2446e+12 | 1.2633e+12 | 1.2822e+12 | 1.3015e+12 | 1.321e+12 | 1.3408e+12 | 1.3609e+12 | 1.3813e+12 | 1.402e+12 | 1.4231e+12 | 1.4444e+12 | 1.4661e+12 | 1.4881e+12 | 1.5104e+12 | 1.533e+12 | 1.556e+12 | 1.5794e+12 | 1.6031e+12 | 1.6271e+12 | 1.6515e+12 | 1.6763e+12 | 1.7014e+12 | 1.727e+12 | 1.7529e+12 | 1.7792e+12 | 1.8058e+12 | 1.8329e+12 | 1.8604e+12 | 1.8883e+12 | 1.9167e+12 | 1.9454e+12
biomass (BTU) | 23809860000 | 24119388180 | 24432940226.34 | 24750568449.2824 | 25072325839.1231 | 25398266075.0317 | 25728443534.0071 | 26062913299.9492 | 26401731172.8485 | 26744953678.0955 | 27092638075.9108 | 27444842370.8976 | 27801625321.7193 | 28163046450.9016 | 28529166054.7634 | 28900045213.4753 | 29275745801.2505 | 29656330496.6667 | 30041862793.1234 | 30432407009.434 | 30828028300.5566 | 31228792668.4638 | 31634766973.1539 | 32046018943.8049 | 32462617190.0743 | 32884631213.5453 | 33312131419.3214 | 33745189127.7725 | 34183876586.4336 | 34628266982.0572 | 35078434452.824 | 35534454100.7107
kerosene (BTU) | 0 | 0 | 0 | 0 | 0 | 0 | 0 | 0 | 0 | 0 | 0 | 0 | 0 | 0 | 0 | 0 | 0 | 0 | 0 | 0 | 0 | 0 | 0 | 0 | 0 | 0 | 0 | 0 | 0 | 0 | 0 | 0
heavy or residual fuel oil (BTU) | 0 | 0 | 0 | 0 | 0 | 0 | 0 | 0 | 0 | 0 | 0 | 0 | 0 | 0 | 0 | 0 | 0 | 0 | 0 | 0 | 0 | 0 | 0 | 0 | 0 | 0 | 0 | 0 | 0 | 0 | 0 | 0
LPG propane or butane (BTU) | 0 | 0 | 0 | 0 | 0 | 0 | 0 | 0 | 0 | 0 | 0 | 0 | 0 | 0 | 0 | 0 | 0 | 0 | 0 | 0 | 0 | 0 | 0 | 0 | 0 | 0 | 0 | 0 | 0 | 0 | 0 | 0
hydrogen (BTU) | 0 | 0 | 0 | 0 | 0 | 0 | 0 | 0 | 0 | 0 | 0 | 0 | 0 | 0 | 0 | 0 | 0 | 0 | 0 | 0 | 0 | 0 | 0 | 0 | 0 | 0 | 0 | 0 | 0 | 0 | 0 | 0

## BCEU-commercial-lighting
Year | 2019 | 2020 | 2021 | 2022 | 2023 | 2024 | 2025 | 2026 | 2027 | 2028 | 2029 | 2030 | 2031 | 2032 | 2033 | 2034 | 2035 | 2036 | 2037 | 2038 | 2039 | 2040 | 2041 | 2042 | 2043 | 2044 | 2045 | 2046 | 2047 | 2048 | 2049 | 2050
electricity (BTU) | 1.1588e+14 | 1.1855e+14 | 1.2128e+14 | 1.2407e+14 | 1.2692e+14 | 1.2984e+14 | 1.3282e+14 | 1.3588e+14 | 1.39e+14 | 1.422e+14 | 1.4547e+14 | 1.4882e+14 | 1.5224e+14 | 1.5574e+14 | 1.5932e+14 | 1.6299e+14 | 1.6674e+14 | 1.7057e+14 | 1.745e+14 | 1.7851e+14 | 1.8261e+14 | 1.8681e+14 | 1.9111e+14 | 1.9551e+14 | 2e+14 | 2.046e+14 | 2.0931e+14 | 2.1412e+14 | 2.1905e+14 | 2.2409e+14 | 2.2924e+14 | 2.3451e+14
coal (BTU) | 0 | 0 | 0 | 0 | 0 | 0 | 0 | 0 | 0 | 0 | 0 | 0 | 0 | 0 | 0 | 0 | 0 | 0 | 0 | 0 | 0 | 0 | 0 | 0 | 0 | 0 | 0 | 0 | 0 | 0 | 0 | 0
natural gas (BTU) | 0 | 0 | 0 | 0 | 0 | 0 | 0 | 0 | 0 | 0 | 0 | 0 | 0 | 0 | 0 | 0 | 0 | 0 | 0 | 0 | 0 | 0 | 0 | 0 | 0 | 0 | 0 | 0 | 0 | 0 | 0 | 0
petroleum diesel (BTU) | 0 | 0 | 0 | 0 | 0 | 0 | 0 | 0 | 0 | 0 | 0 | 0 | 0 | 0 | 0 | 0 | 0 | 0 | 0 | 0 | 0 | 0 | 0 | 0 | 0 | 0 | 0 | 0 | 0 | 0 | 0 | 0
heat (BTU) | 0 | 0 | 0 | 0 | 0 | 0 | 0 | 0 | 0 | 0 | 0 | 0 | 0 | 0 | 0 | 0 | 0 | 0 | 0 | 0 | 0 | 0 | 0 | 0 | 0 | 0 | 0 | 0 | 0 | 0 | 0 | 0
biomass (BTU) | 396831000000.0001 | 401989803000 | 407215670438.9999 | 412509474154.7069 | 417872097318.7181 | 423304434583.8614 | 428807392233.4515 | 434381888332.4864 | 440028852880.8087 | 445749227968.2591 | 451543967931.8464 | 457414039514.9604 | 463360422028.6548 | 469384107515.0273 | 475486100912.7226 | 481667420224.588 | 487929096687.5076 | 494272174944.4451 | 500697713218.7228 | 507206783490.5662 | 513800471675.9435 | 520479877807.7307 | 527246116219.2311 | 534100315730.0811 | 541043619834.5721 | 548077186892.4215 | 555202190322.0229 | 562419818796.2092 | 569731276440.5599 | 577137783034.2871 | 584640574213.7328 | 592240901678.5112
kerosene (BTU) | 0 | 0 | 0 | 0 | 0 | 0 | 0 | 0 | 0 | 0 | 0 | 0 | 0 | 0 | 0 | 0 | 0 | 0 | 0 | 0 | 0 | 0 | 0 | 0 | 0 | 0 | 0 | 0 | 0 | 0 | 0 | 0
heavy or residual fuel oil (BTU) | 0 | 0 | 0 | 0 | 0 | 0 | 0 | 0 | 0 | 0 | 0 | 0 | 0 | 0 | 0 | 0 | 0 | 0 | 0 | 0 | 0 | 0 | 0 | 0 | 0 | 0 | 0 | 0 | 0 | 0 | 0 | 0
LPG propane or butane (BTU) | 0 | 0 | 0 | 0 | 0 | 0 | 0 | 0 | 0 | 0 | 0 | 0 | 0 | 0 | 0 | 0 | 0 | 0 | 0 | 0 | 0 | 0 | 0 | 0 | 0 | 0 | 0 | 0 | 0 | 0 | 0 | 0
hydrogen (BTU) | 0 | 0 | 0 | 0 | 0 | 0 | 0 | 0 | 0 | 0 | 0 | 0 | 0 | 0 | 0 | 0 | 0 | 0 | 0 | 0 | 0 | 0 | 0 | 0 | 0 | 0 | 0 | 0 | 0 | 0 | 0 | 0

## BCEU-commercial-appl
Year | 2019 | 2020 | 2021 | 2022 | 2023 | 2024 | 2025 | 2026 | 2027 | 2028 | 2029 | 2030 | 2031 | 2032 | 2033 | 2034 | 2035 | 2036 | 2037 | 2038 | 2039 | 2040 | 2041 | 2042 | 2043 | 2044 | 2045 | 2046 | 2047 | 2048 | 2049 | 2050
electricity (BTU) | 8.2094e+13 | 8.3982e+13 | 8.5914e+13 | 8.789e+13 | 8.9911e+13 | 9.1979e+13 | 9.4095e+13 | 9.6259e+13 | 9.8473e+13 | 1.0074e+14 | 1.0305e+14 | 1.0542e+14 | 1.0785e+14 | 1.1033e+14 | 1.1287e+14 | 1.1546e+14 | 1.1812e+14 | 1.2084e+14 | 1.2362e+14 | 1.2646e+14 | 1.2937e+14 | 1.3234e+14 | 1.3539e+14 | 1.385e+14 | 1.4169e+14 | 1.4494e+14 | 1.4828e+14 | 1.5169e+14 | 1.5518e+14 | 1.5875e+14 | 1.624e+14 | 1.6613e+14
coal (BTU) | 3.381e+12 | 3.0869e+12 | 2.8183e+12 | 2.5731e+12 | 2.3492e+12 | 2.1449e+12 | 1.9583e+12 | 1.7879e+12 | 1.6323e+12 | 1.4903e+12 | 1.3607e+12 | 1.2423e+12 | 1.1342e+12 | 1.0355e+12 | 945444569495.2179 | 863190891949.1339 | 788093284349.5593 | 719529168611.1477 | 656930130941.9779 | 599777209550.0259 | 547596592319.1736 | 499955688787.4056 | 456459543862.9013 | 416747563546.8289 | 380490525518.2548 | 347387849798.1667 | 317165106865.7262 | 289571742568.408 | 264379000964.9565 | 241378027881.0053 | 220378139455.3579 | 201205241322.7418
natural gas (BTU) | 1.1318e+14 | 115779253827600 | 1.1844e+14 | 1.2117e+14 | 1.2395e+14 | 1.268e+14 | 129720589876441 | 1.327e+14 | 1.3576e+14 | 1.3888e+14 | 1.4207e+14 | 1.4534e+14 | 1.4868e+14 | 1.521e+14 | 1.556e+14 | 1.5918e+14 | 1.6284e+14 | 1.6659e+14 | 1.7042e+14 | 1.7434e+14 | 1.7835e+14 | 1.8245e+14 | 1.8665e+14 | 1.9094e+14 | 1.9533e+14 | 1.9982e+14 | 2.0442e+14 | 2.0912e+14 | 2.1393e+14 | 2.1885e+14 | 2.2388e+14 | 2.2903e+14
petroleum diesel (BTU) | 0 | 0 | 0 | 0 | 0 | 0 | 0 | 0 | 0 | 0 | 0 | 0 | 0 | 0 | 0 | 0 | 0 | 0 | 0 | 0 | 0 | 0 | 0 | 0 | 0 | 0 | 0 | 0 | 0 | 0 | 0 | 0
heat (BTU) | 0 | 0 | 0 | 0 | 0 | 0 | 0 | 0 | 0 | 0 | 0 | 0 | 0 | 0 | 0 | 0 | 0 | 0 | 0 | 0 | 0 | 0 | 0 | 0 | 0 | 0 | 0 | 0 | 0 | 0 | 0 | 0
biomass (BTU) | 0 | 0 | 0 | 0 | 0 | 0 | 0 | 0 | 0 | 0 | 0 | 0 | 0 | 0 | 0 | 0 | 0 | 0 | 0 | 0 | 0 | 0 | 0 | 0 | 0 | 0 | 0 | 0 | 0 | 0 | 0 | 0
kerosene (BTU) | 1591292310000 | 1532414494530 | 1.4757e+12 | 1.4211e+12 | 1.3685e+12 | 1.3179e+12 | 1.2691e+12 | 1.2222e+12 | 1.177e+12 | 1.1334e+12 | 1.0915e+12 | 1.0511e+12 | 1.0122e+12 | 974746527384.002 | 938680905870.7938 | 903949712353.5745 | 870503572996.4922 | 838294940795.6219 | 807278027986.184 | 777408740950.6951 | 748644617535.5193 | 720944766686.7051 | 694269810319.297 | 668581827337.483 | 643844299725.9961 | 620022060636.1343 | 597081244392.5973 | 574989238350.0712 | 553714636531.1185 | 533227194979.4671 | 513497788765.2268 | 494498370580.9134
heavy or residual fuel oil (BTU) | 170637330000 | 164323748790 | 158243770084.77 | 152388750591.6335 | 146750366819.7431 | 141320603247.4126 | 136091740927.2583 | 131056346512.9497 | 126207261691.9706 | 121537593009.3677 | 117040702068.0211 | 112710196091.5043 | 108539918836.1186 | 104523941839.1822 | 100656555991.1325 | 96932263419.4606 | 93345769672.9405 | 89891976195.0417 | 86565973075.8252 | 83363032072.0196 | 80278599885.3549 | 77308291689.5968 | 74447884897.0817 | 71693313155.8897 | 69040660569.1217 | 66486156128.0642 | 64026168351.3259 | 61657200122.3268 | 59375883717.8007 | 57178976020.2421 | 55063353907.4931 | 53026009812.9159
LPG propane or butane (BTU) | 3.9635e+13 | 3.8169e+13 | 3.6757e+13 | 3.5397e+13 | 3.4087e+13 | 3.2826e+13 | 3.1611e+13 | 3.0442e+13 | 2.9315e+13 | 2.8231e+13 | 2.7186e+13 | 2.618e+13 | 2.5212e+13 | 2.4279e+13 | 2.338e+13 | 2.2515e+13 | 2.1682e+13 | 2.088e+13 | 2.0107e+13 | 1.9363e+13 | 1.8647e+13 | 1.7957e+13 | 1.7293e+13 | 1.6653e+13 | 1.6037e+13 | 1.5443e+13 | 1.4872e+13 | 1.4322e+13 | 1.3792e+13 | 1.3281e+13 | 1.279e+13 | 1.2317e+13
hydrogen (BTU) | 0 | 0 | 0 | 0 | 0 | 0 | 0 | 0 | 0 | 0 | 0 | 0 | 0 | 0 | 0 | 0 | 0 | 0 | 0 | 0 | 0 | 0 | 0 | 0 | 0 | 0 | 0 | 0 | 0 | 0 | 0 | 0

## BCEU-commercial-other
Year | 2019 | 2020 | 2021 | 2022 | 2023 | 2024 | 2025 | 2026 | 2027 | 2028 | 2029 | 2030 | 2031 | 2032 | 2033 | 2034 | 2035 | 2036 | 2037 | 2038 | 2039 | 2040 | 2041 | 2042 | 2043 | 2044 | 2045 | 2046 | 2047 | 2048 | 2049 | 2050
electricity (BTU) | 4.928e+13 | 5.0413e+13 | 5.1573e+13 | 5.2759e+13 | 5.3972e+13 | 5.5214e+13 | 5.6484e+13 | 5.7783e+13 | 5.9112e+13 | 6.0471e+13 | 6.1862e+13 | 6.3285e+13 | 6.4741e+13 | 6.623e+13 | 6.7753e+13 | 6.9311e+13 | 7.0905e+13 | 7.2536e+13 | 7.4205e+13 | 7.5911e+13 | 7.7657e+13 | 7.9443e+13 | 8.1271e+13 | 8.314e+13 | 8.5052e+13 | 8.7008e+13 | 8.9009e+13 | 9.1057e+13 | 9.3151e+13 | 9.5293e+13 | 9.7485e+13 | 9.9727e+13
coal (BTU) | 0 | 0 | 0 | 0 | 0 | 0 | 0 | 0 | 0 | 0 | 0 | 0 | 0 | 0 | 0 | 0 | 0 | 0 | 0 | 0 | 0 | 0 | 0 | 0 | 0 | 0 | 0 | 0 | 0 | 0 | 0 | 0
natural gas (BTU) | 0 | 0 | 0 | 0 | 0 | 0 | 0 | 0 | 0 | 0 | 0 | 0 | 0 | 0 | 0 | 0 | 0 | 0 | 0 | 0 | 0 | 0 | 0 | 0 | 0 | 0 | 0 | 0 | 0 | 0 | 0 | 0
petroleum diesel (BTU) | 0 | 0 | 0 | 0 | 0 | 0 | 0 | 0 | 0 | 0 | 0 | 0 | 0 | 0 | 0 | 0 | 0 | 0 | 0 | 0 | 0 | 0 | 0 | 0 | 0 | 0 | 0 | 0 | 0 | 0 | 0 | 0
heat (BTU) | 0 | 0 | 0 | 0 | 0 | 0 | 0 | 0 | 0 | 0 | 0 | 0 | 0 | 0 | 0 | 0 | 0 | 0 | 0 | 0 | 0 | 0 | 0 | 0 | 0 | 0 | 0 | 0 | 0 | 0 | 0 | 0
biomass (BTU) | 15873240000 | 16079592120 | 16288626817.56 | 16500378966.1883 | 16714883892.7487 | 16932177383.3545 | 17152295689.3381 | 17375275533.2995 | 17601154115.2323 | 17829969118.7304 | 18061758717.2739 | 18296561580.5984 | 18534416881.1462 | 18775364300.6011 | 19019444036.5089 | 19266696808.9835 | 19517163867.5003 | 19770886997.7778 | 20027908528.7489 | 20288271339.6227 | 20552018867.0377 | 20819195112.3092 | 21089844648.7692 | 21364012629.2032 | 21641744793.3829 | 21923087475.6969 | 22208087612.8809 | 22496792751.8484 | 22789251057.6224 | 23085511321.3715 | 23385622968.5493 | 23689636067.1404
kerosene (BTU) | 0 | 0 | 0 | 0 | 0 | 0 | 0 | 0 | 0 | 0 | 0 | 0 | 0 | 0 | 0 | 0 | 0 | 0 | 0 | 0 | 0 | 0 | 0 | 0 | 0 | 0 | 0 | 0 | 0 | 0 | 0 | 0
heavy or residual fuel oil (BTU) | 0 | 0 | 0 | 0 | 0 | 0 | 0 | 0 | 0 | 0 | 0 | 0 | 0 | 0 | 0 | 0 | 0 | 0 | 0 | 0 | 0 | 0 | 0 | 0 | 0 | 0 | 0 | 0 | 0 | 0 | 0 | 0
LPG propane or butane (BTU) | 0 | 0 | 0 | 0 | 0 | 0 | 0 | 0 | 0 | 0 | 0 | 0 | 0 | 0 | 0 | 0 | 0 | 0 | 0 | 0 | 0 | 0 | 0 | 0 | 0 | 0 | 0 | 0 | 0 | 0 | 0 | 0
hydrogen (BTU) | 0 | 0 | 0 | 0 | 0 | 0 | 0 | 0 | 0 | 0 | 0 | 0 | 0 | 0 | 0 | 0 | 0 | 0 | 0 | 0 | 0 | 0 | 0 | 0 | 0 | 0 | 0 | 0 | 0 | 0 | 0 | 0

## BCEU-all-envelope
Year | 2019 | 2020 | 2021 | 2022 | 2023 | 2024 | 2025 | 2026 | 2027 | 2028 | 2029 | 2030 | 2031 | 2032 | 2033 | 2034 | 2035 | 2036 | 2037 | 2038 | 2039 | 2040 | 2041 | 2042 | 2043 | 2044 | 2045 | 2046 | 2047 | 2048 | 2049 | 2050
electricity (BTU) | 0 | 0 | 0 | 0 | 0 | 0 | 0 | 0 | 0 | 0 | 0 | 0 | 0 | 0 | 0 | 0 | 0 | 0 | 0 | 0 | 0 | 0 | 0 | 0 | 0 | 0 | 0 | 0 | 0 | 0 | 0 | 0
coal (BTU) | 0 | 0 | 0 | 0 | 0 | 0 | 0 | 0 | 0 | 0 | 0 | 0 | 0 | 0 | 0 | 0 | 0 | 0 | 0 | 0 | 0 | 0 | 0 | 0 | 0 | 0 | 0 | 0 | 0 | 0 | 0 | 0
natural gas (BTU) | 0 | 0 | 0 | 0 | 0 | 0 | 0 | 0 | 0 | 0 | 0 | 0 | 0 | 0 | 0 | 0 | 0 | 0 | 0 | 0 | 0 | 0 | 0 | 0 | 0 | 0 | 0 | 0 | 0 | 0 | 0 | 0
petroleum diesel (BTU) | 0 | 0 | 0 | 0 | 0 | 0 | 0 | 0 | 0 | 0 | 0 | 0 | 0 | 0 | 0 | 0 | 0 | 0 | 0 | 0 | 0 | 0 | 0 | 0 | 0 | 0 | 0 | 0 | 0 | 0 | 0 | 0
heat (BTU) | 0 | 0 | 0 | 0 | 0 | 0 | 0 | 0 | 0 | 0 | 0 | 0 | 0 | 0 | 0 | 0 | 0 | 0 | 0 | 0 | 0 | 0 | 0 | 0 | 0 | 0 | 0 | 0 | 0 | 0 | 0 | 0
biomass (BTU) | 0 | 0 | 0 | 0 | 0 | 0 | 0 | 0 | 0 | 0 | 0 | 0 | 0 | 0 | 0 | 0 | 0 | 0 | 0 | 0 | 0 | 0 | 0 | 0 | 0 | 0 | 0 | 0 | 0 | 0 | 0 | 0
kerosene (BTU) | 0 | 0 | 0 | 0 | 0 | 0 | 0 | 0 | 0 | 0 | 0 | 0 | 0 | 0 | 0 | 0 | 0 | 0 | 0 | 0 | 0 | 0 | 0 | 0 | 0 | 0 | 0 | 0 | 0 | 0 | 0 | 0
heavy or residual fuel oil (BTU) | 0 | 0 | 0 | 0 | 0 | 0 | 0 | 0 | 0 | 0 | 0 | 0 | 0 | 0 | 0 | 0 | 0 | 0 | 0 | 0 | 0 | 0 | 0 | 0 | 0 | 0 | 0 | 0 | 0 | 0 | 0 | 0
LPG propane or butane (BTU) | 0 | 0 | 0 | 0 | 0 | 0 | 0 | 0 | 0 | 0 | 0 | 0 | 0 | 0 | 0 | 0 | 0 | 0 | 0 | 0 | 0 | 0 | 0 | 0 | 0 | 0 | 0 | 0 | 0 | 0 | 0 | 0
hydrogen (BTU) | 0 | 0 | 0 | 0 | 0 | 0 | 0 | 0 | 0 | 0 | 0 | 0 | 0 | 0 | 0 | 0 | 0 | 0 | 0 | 0 | 0 | 0 | 0 | 0 | 0 | 0 | 0 | 0 | 0 | 0 | 0 | 0