## About
SRPbVT Separately Regulated Pollutants by Vehicle Type
Sources: | U.S. Data Sources | Korea Data Sources
| On-Road Vehicles | On-Road Vehicles
| U.S. EPA | MOTIE
| undated (current as of 2018) | 2020
| NAAQS Table | Attachment 1) Comprehensive fine dust management plan
| https://www.epa.gov/criteria-air-pollutants/naaqs-table | http://www.motie.go.kr/motie/ne/presse/press2/bbs/bbsView.do?bbs_seq_n=162268&bbs_cd_n=81&currentPage=11&search_key_n=title_v&cate_n=&dept_v=&search_val_v=
page 47
Aircraft
| U.S. EPA | Korean law
| undated (current as of 2018) | 2021
| Regulations for Emissions from Aircraft | Regulations for Gas Emissions from Cars
| https://www.epa.gov/regulations-emissions-vehicles-and-engines/regulations-emissions-aircraft | https://www.easylaw.go.kr/CSP/CnpClsMain.laf?csmSeq=1454&ccfNo=1&cciNo=1&cnpClsNo=1
| Ships | VOCs
| U.S. EPA | Ministry of Environment
| 2009 | Regulated substances
| EPA Finalizes More Stringent Standards for Control of Emissions from New Marine Compression-Ignition Engines at or Above 30 Liters per Cylinder | https://www.me.go.kr/mamo/web/index.do?menuId=10007
https://nepis.epa.gov/Exe/ZyPDF.cgi/P1005ZAD.PDF?Dockey=P1005ZAD.PDF
Page 3, the three paragraphs under the "New Clean Air Act Standards for Category 3 Engines" subheader
Rail - CO/NOx/CH4/PM10/PM2.5
Ministry of Environment
Notes |  | 2019
Diesel rail vehicle emission standards
CO2 |  | http://www.me.go.kr/home/web/board/read.do;jsessionid=odAnLihWXgLFp999YpaQ8BVs.mehome1?pagerOffset=30&maxPageItems=10&maxIndexPages=10&searchKey=&searchValue=&menuId=286&orgCd=&boardId=1007845&boardMasterId=1&boardCategoryId=&decorator=
CO2 is never considered a separately-regulated pollutant. This variable's name refers to pollutants that are
regulated "separately" from CO2 (irrespective of whether a country uses CO2 or fuel economy standards). |  | Motorbikes
KSAE
VOCs (탄화수소 in Korean) |  | 2015
Although VOCs are not specifically named as a criteria pollutant, ozone is names, and ozone is formed from |  | The New Emission Standard of Domestic Motorcycle Regulations
the reaction of NOx/NO2 and VOCs in the atmosphere. In practice, the emissions of NOx/NO2 + VOCs are regulated, |  | https://ksae.org/func/download_journal.php?path=L2hvbWUvdmlydHVhbC9rc2FlL2h0ZG9jcy91cGxvYWQvam91cm5hbC9BYnN0cmFjdF8xNTY1Nzg5MDc2XzIzMjEucGRm&filename=S1NBRUFKXzIwMTUzNzA4XzM4LTQwLnBkZg==&bsid=7591
so we consider VOCs to be a separately-regulated pollutant whenever NOx/NO2 is separately-regulated.
Note that in some sources, VOCs are called HCs (hydrocarbons) or NMHCs (non-methane hydrocarbons).
PM10 & PM2.5
In Korea, PM10 and PM2.5 are commonly called as "fine dust"
If PM2.5 is regulated, the regulation on PM10 will follow, so it is assumed that the regulation on PM2.5 includes PM10 regulation.
For Rail, there is a 'Particulate matter' regulation including PM2.5 emission management.
(See http://www.me.go.kr/home/web/board/read.do;jsessionid=odAnLihWXgLFp999YpaQ8BVs.mehome1?pagerOffset=30&maxPageItems=10&maxIndexPages=10&searchKey=&searchValue=&menuId=286&orgCd=&boardId=1007845&boardMasterId=1&boardCategoryId=&decorator=)
BC, OC
As these are subsets of PM10 and sometimes PM2.5, we consider them to be separately-regulated whenever
PM is separately-regulated.
SOx
Where SOx is not regulated directly, it may still be regulated via the allowable sulfur content of diesel fuels.
For example, in Korea, the SOx content of fuel oil is regulated in the notification of the sulfur oxide emission control area.
(See https://www.mof.go.kr/article/view.do?articleKey=28313&boardKey=10&menuKey=971&currentPageNo=1)
However, a limit on sulfur in fuel correlates with the amount of fuel burned, so lacking other control technologies,
SOx emissions would scale with fuel use. Thus, limits on sulfur in hydrocarbon fuels are not considered to be
"separate regulations" for purposes of this variable.
SOx for On-Road Vehicles
Sox is not included in the 'vehicle emissions standards' in South Korea.
For LDVs and HDVs, we assumed 1 for Sox based on the South Korea-US FTA rule.
(See Page 47 at http://www.motie.go.kr/motie/ne/presse/press2/bbs/bbsView.do?bbs_seq_n=162268&bbs_cd_n=81&currentPage=11&search_key_n=title_v&cate_n=&dept_v=&search_val_v=)
For Motorbikes, as there is no rules for SOx, we assumed 0.
F-gases
F-gases are handled in the industry sector, not the transportation sector (even if the emissions come from vehicle
air conditioning systems), so the setting in this variable does not have any effect. We set it to zero, so that
if F-gas emissions are added to the transportation sector in the future, they will not be influenced by fuel
economy.
NOx : NO & NO2 (질소산화물 in Korean)
N2O is not belonged to NOx (아산화질소 in Korean)
Aircraft & Ship
This variable follows EPS values as it need to fulfil the international regulations.

## SRPbVT
(Boolean) | CO2 | VOC | CO | NOx | PM10 | PM2.5 | SOx | BC | OC | CH4 | N2O | F-gases
LDVs | 0 | 1 | 1 | 1 | 1 | 1 | 1 | 1 | 1 | 0 | 0 | 0
HDVs | 0 | 1 | 1 | 1 | 1 | 1 | 1 | 1 | 1 | 0 | 0 | 0
aircraft | 0 | 1 | 0 | 1 | 0 | 0 | 0 | 0 | 0 | 0 | 0 | 0
rail | 0 | 1 | 1 | 1 | 1 | 1 | 0 | 1 | 1 | 1 | 0 | 0
ships | 0 | 1 | 1 | 1 | 1 | 0 | 0 | 1 | 1 | 0 | 0 | 0
motorbikes | 0 | 1 | 1 | 1 | 1 | 1 | 0 | 1 | 1 | 0 | 0 | 0