## About
TTS Transportation Technology Shareweights
Source: | All vehicles
See SYVbT variable.
Notes
This variable provides the shareweights used in the modified logit equation for vehicle
technology selection. We base them on estimated potential maximum sales shares in each year.
For more on this, see the "Modified Logit" equation description at:
https://jgcri.github.io/gcam-doc/choice.html
When adapting the model to a new country or region, it may be helpful
to calibrate this variable after replacing the input data for other variables.
To make it easier to set the values for this variable, it is set up to interpolate
between the current sales share and the potential 2050 sales share.
The easiest way to calibrate this variable is to simply adjust these first and
last year values (on the "Data" tab).
Here are the assumptions we use for the U.S.:
First and Last Simulated Year Values
All nonroad modes have a 100% share of the "nonroad vehicle"
technology type and a 0% share of the other technology types.
Technology allocation is only used for on-road vehicles in the EPS.
On-road modes all have a 0% share of the "nonroad vehicle"
technology type.
The technology that is the reference type for a given vehicle type is
allowed a 100% share in all years. (This is "gasoline vehicle" for LDVs
and motorbikes, "diesel vehicle" for HDVs.)
First Simulated Year Values Only
For passenger LDVs, we use the sales shares by technology from AEO 38
in year 2030 as the maximum potential in the first simulated year.
Using the reported sales share from a few years out produces more accurate
forecasts in the start year, since this represents a maximum rather than
an actual deployment amount.
For freight HDVs, we use the sales shares by technology from AEO 50
as maximum potentials in the first simulated year.
For freight LDVs and passenger HDVs, we use the share of existing vehicles by
technology, as calculated in variable SYVbT.
For passenger motorbikes, we use the share of existing vehicles by
technology, as calculated in variable SYVbT.
Last Simulated Year Values Only
For passenger LDVs, predictions of battery electric penetration vary.
Many organizations have released projections.
See an explanation on the Assumptions page for how the passenger LDV
values were calibrated against one such source.
For other unusual technologies (diesel vehicle,
natural gas vehicle, and plug-in hybrid vehicle), we use the
double the percentage of stock estimated by EIA for 2050 (AEO 40). As was
the case when estimating the first year, this is using a share of
stock to represent a share of sales. This effectively assumes that twice the
entire projected stock in 2050 could be built in a single year,
which is generous, and thus may compensate for the fact that
our AEO source is a reference case, not a maximum.
For freight LDVs, we use the same percentages as passenger LDVs,
except we allow up to 100% diesel engine market share, which is
necessary to avoid a situation where the retirement rate of the
start year diesel engine freight LDVs is far in excess of how quickly
they can be replaced.
For freight HDVs, we use estimated sales shares by technology in 2050
from AEO 50. This is a reference case, not a maximum, so we multiply
the shares of the three newer technologies (battery electric vehicle,
natural gas vehicle, plug-in hybrid vehicle) by a multiplier
(see "Assumptions" tab) to represent the potential for sales to
greatly exceed the reference case values.
For passenger HDVs, we use the same percentages as passenger LDVs.
For passenger motorbikes, we assume there will be no diesel
vehicle, natural gas vehicle, or plug-in hybrid vehicle technologies.
In 2014 in China, 9.3 million electric motorcycles and scooters
were sold, roughly 20 times the total number of motorcycles
and scooters sold in the U.S. in that year. Therefore, it seems
possible that electric motorbikes could account for as much
as 100% of U.S. motorbike sales in 205.

## SYVbT-passenger
Number of Vehicles | battery electric vehicle | natural gas vehicle | gasoline vehicle | diesel vehicle | plugin hybrid vehicle | LPG vehicle | hydrogen vehicle
LDVs | 63750.1792 | 26529.6535 | 7863874.8585 | 4673131.4869 | 363483.1886 | 1352441.297 | 3651.0147
HDVs | 25003.8208 | 10353.0888 | 3068845.0029 | 1823670.4512 | 141847.8278 | 527784.6851 | 1424.7936
aircraft | 0 | 0 | 0 | 822 | 0 | 0 | 0
rail | 1046.875 | 0 | 0 | 669.8333 | 0 | 0 | 0
ships | 0 | 0 | 0.48232 | 328 | 0 | 0.19293 | 0
motorbikes | 0 | 0 | 256111 | 0 | 0 | 0 | 0

## SYVbT-freight
Number of Vehicles | battery electric vehicle | natural gas vehicle | gasoline vehicle | diesel vehicle | plugin hybrid vehicle | LPG vehicle | hydrogen vehicle
LDVs | 907.7515 | 1217 | 9802.0001 | 2691698.3253 | 0 | 95017.5585 | 0
HDVs | 256.2485 | 0 | 2766.9999 | 759837.6747 | 0 | 26822.4415 | 0
aircraft | 0 | 0 | 0 | 36 | 0 | 0 | 0
rail | 87.5 | 0 | 0 | 127 | 0 | 0 | 0
ships | 0 | 0 | 2.069 | 1404.1034 | 0 | 0.8276 | 0
motorbikes | 0 | 0 | 1980784 | 0 | 0 | 0 | 0

## Data
We use sigmoidal interpolation for relatively new technologies (battery electric vehicles, natural gas vehicles, and | [5 empty] | Sigmoidal Curve Values for Vehicle Technologies (all except battery electric passenger LDVs) | [5 empty] | Sigmoidal Curve Values for battery electric passenger LDV Technologies
plugin hybrid vehicles) and linear interpolation for other vehicle technologies. Technologies with constant values | [5 empty] | L | 1 |  |  |  |  | L | 1
do not require interpolation. | [5 empty] | k | -0.3 |  |  |  |  | k | -1
The values (to the right) that define the shape of the sigmoidal curve are assumptions, which neatly approach the | [5 empty] | Xo | -16 |  |  |  |  | Xo | -5
specified 2050 max sales share with a flattening curve. (Of course, linear interpolation is similarly an assumption.)
|  |  | Max Potential Sales Share | Max Potential Sales Share | Interpolation Method
|  | Psgr LDVs only | 2020 | 2035
|  |  | 2020 | 2050 | *for passenger LDVs only, see Assumptions page
Vehicle Type | Cargo Type | Vehicle Technology | 2020 | 2050 |  | 2020 | 2021 | 2022 | 2023 | 2024 | 2025 | 2026 | 2027 | 2028 | 2029 | 2030 | 2031 | 2032 | 2033 | 2034 | 2035 | 2036 | 2037 | 2038 | 2039 | 2040 | 2041 | 2042 | 2043 | 2044 | 2045 | 2046 | 2047 | 2048 | 2049 | 2050
LDVs | passenger | battery electric vehicle | 0.1 | 1 | s-curve | 0.1 | 0.1133 | 0.11786 | 0.12394 | 0.13201 | 0.14268 | 0.15668 | 0.17486 | 0.19819 | 0.22767 | 0.26418 | 0.30833 | 0.36015 | 0.41891 | 0.483 | 0.55 | 0.617 | 0.68109 | 0.73985 | 0.79167 | 0.83582 | 0.87233 | 0.90181 | 0.92514 | 0.94332 | 0.95732 | 0.96799 | 0.97606 | 0.98214 | 0.9867 | 0.99011
|  | natural gas vehicle | 0.0023115 | 0.0023115 | n/a | 0.0023115 | 0.0023115 | 0.0023115 | 0.0023115 | 0.0023115 | 0.0023115 | 0.0023115 | 0.0023115 | 0.0023115 | 0.0023115 | 0.0023115 | 0.0023115 | 0.0023115 | 0.0023115 | 0.0023115 | 0.0023115 | 0.0023115 | 0.0023115 | 0.0023115 | 0.0023115 | 0.0023115 | 0.0023115 | 0.0023115 | 0.0023115 | 0.0023115 | 0.0023115 | 0.0023115 | 0.0023115 | 0.0023115 | 0.0023115 | 0.0023115
|  | gasoline vehicle | 2.0555 | 2.0555 | n/a | 2.0555 | 2.0555 | 2.0555 | 2.0555 | 2.0555 | 2.0555 | 2.0555 | 2.0555 | 2.0555 | 2.0555 | 2.0555 | 2.0555 | 2.0555 | 2.0555 | 2.0555 | 2.0555 | 2.0555 | 2.0555 | 2.0555 | 2.0555 | 2.0555 | 2.0555 | 2.0555 | 2.0555 | 2.0555 | 2.0555 | 2.0555 | 2.0555 | 2.0555 | 2.0555 | 2.0555
|  | diesel vehicle | 1.2215 | 1.2215 | n/a | 1.2215 | 1.2215 | 1.2215 | 1.2215 | 1.2215 | 1.2215 | 1.2215 | 1.2215 | 1.2215 | 1.2215 | 1.2215 | 1.2215 | 1.2215 | 1.2215 | 1.2215 | 1.2215 | 1.2215 | 1.2215 | 1.2215 | 1.2215 | 1.2215 | 1.2215 | 1.2215 | 1.2215 | 1.2215 | 1.2215 | 1.2215 | 1.2215 | 1.2215 | 1.2215 | 1.2215
|  | plugin hybrid vehicle | 0.031669 | 0.031669 | n/a | 0.031669 | 0.031669 | 0.031669 | 0.031669 | 0.031669 | 0.031669 | 0.031669 | 0.031669 | 0.031669 | 0.031669 | 0.031669 | 0.031669 | 0.031669 | 0.031669 | 0.031669 | 0.031669 | 0.031669 | 0.031669 | 0.031669 | 0.031669 | 0.031669 | 0.031669 | 0.031669 | 0.031669 | 0.031669 | 0.031669 | 0.031669 | 0.031669 | 0.031669 | 0.031669 | 0.031669
|  | LPG vehicle | 0.11783 | 0.11783 | n/a | 0.11783 | 0.11783 | 0.11783 | 0.11783 | 0.11783 | 0.11783 | 0.11783 | 0.11783 | 0.11783 | 0.11783 | 0.11783 | 0.11783 | 0.11783 | 0.11783 | 0.11783 | 0.11783 | 0.11783 | 0.11783 | 0.11783 | 0.11783 | 0.11783 | 0.11783 | 0.11783 | 0.11783 | 0.11783 | 0.11783 | 0.11783 | 0.11783 | 0.11783 | 0.11783 | 0.11783
|  | hydrogen vehicle | 0.0003181 | 0.0023115 | s-curve | 0.0003181 | 0.00034755 | 0.00035765 | 0.00037112 | 0.00038901 | 0.00041264 | 0.00044363 | 0.00048389 | 0.00053557 | 0.00060086 | 0.00068174 | 0.00077951 | 0.00089428 | 0.0010244 | 0.0011664 | 0.0013148 | 0.0014632 | 0.0016051 | 0.0017353 | 0.00185 | 0.0019478 | 0.0020287 | 0.002094 | 0.0021457 | 0.0021859 | 0.0022169 | 0.0022405 | 0.0022584 | 0.0022719 | 0.002282 | 0.0022896
LDVs | freight | battery electric vehicle | 0.00040544 | 1 | s-curve | 0.00040544 | 0.015173 | 0.020238 | 0.026992 | 0.035962 | 0.047812 | 0.063353 | 0.083544 | 0.10946 | 0.1422 | 0.18276 | 0.23179 | 0.28934 | 0.35461 | 0.42579 | 0.5002 | 0.57462 | 0.6458 | 0.71107 | 0.76862 | 0.81765 | 0.85821 | 0.89095 | 0.91686 | 0.93705 | 0.95259 | 0.96444 | 0.97341 | 0.98017 | 0.98523 | 0.98902
|  | natural gas vehicle | 0.00054357 | 0.00054357 | linear | 0.00054357 | 0.00054357 | 0.00054357 | 0.00054357 | 0.00054357 | 0.00054357 | 0.00054357 | 0.00054357 | 0.00054357 | 0.00054357 | 0.00054357 | 0.00054357 | 0.00054357 | 0.00054357 | 0.00054357 | 0.00054357 | 0.00054357 | 0.00054357 | 0.00054357 | 0.00054357 | 0.00054357 | 0.00054357 | 0.00054357 | 0.00054357 | 0.00054357 | 0.00054357 | 0.00054357 | 0.00054357 | 0.00054357 | 0.00054357 | 0.00054357
|  | gasoline vehicle | 0.013134 | 0.013134 | n/a | 0.013134 | 0.013134 | 0.013134 | 0.013134 | 0.013134 | 0.013134 | 0.013134 | 0.013134 | 0.013134 | 0.013134 | 0.013134 | 0.013134 | 0.013134 | 0.013134 | 0.013134 | 0.013134 | 0.013134 | 0.013134 | 0.013134 | 0.013134 | 0.013134 | 0.013134 | 0.013134 | 0.013134 | 0.013134 | 0.013134 | 0.013134 | 0.013134 | 0.013134 | 0.013134 | 0.013134
|  | diesel vehicle | 3 | 3 | n/a | 3 | 3 | 3 | 3 | 3 | 3 | 3 | 3 | 3 | 3 | 3 | 3 | 3 | 3 | 3 | 3 | 3 | 3 | 3 | 3 | 3 | 3 | 3 | 3 | 3 | 3 | 3 | 3 | 3 | 3 | 3
|  | plugin hybrid vehicle | 0 | 0 | n/a | 0 | 0 | 0 | 0 | 0 | 0 | 0 | 0 | 0 | 0 | 0 | 0 | 0 | 0 | 0 | 0 | 0 | 0 | 0 | 0 | 0 | 0 | 0 | 0 | 0 | 0 | 0 | 0 | 0 | 0 | 0
|  | LPG vehicle | 0.042439 | 0.042439 | n/a | 0.042439 | 0.042439 | 0.042439 | 0.042439 | 0.042439 | 0.042439 | 0.042439 | 0.042439 | 0.042439 | 0.042439 | 0.042439 | 0.042439 | 0.042439 | 0.042439 | 0.042439 | 0.042439 | 0.042439 | 0.042439 | 0.042439 | 0.042439 | 0.042439 | 0.042439 | 0.042439 | 0.042439 | 0.042439 | 0.042439 | 0.042439 | 0.042439 | 0.042439 | 0.042439 | 0.042439
|  | hydrogen vehicle | 0 | 0.00054357 | s-curve | 0 | 8.0307e-06 | 1.0785e-05 | 1.4457e-05 | 1.9335e-05 | 2.5779e-05 | 3.423e-05 | 4.521e-05 | 5.9301e-05 | 7.7106e-05 | 9.9161e-05 | 0.00012582 | 0.00015712 | 0.00019261 | 0.00023132 | 0.00027178 | 0.00031225 | 0.00035096 | 0.00038645 | 0.00041774 | 0.00044441 | 0.00046646 | 0.00048427 | 0.00049836 | 0.00050934 | 0.00051779 | 0.00052423 | 0.00052911 | 0.00053278 | 0.00053554 | 0.00053759
HDVs | passenger | battery electric vehicle | 0.0055823 | 0.8 | s-curve | 0.0055823 | 0.017319 | 0.021344 | 0.026711 | 0.033841 | 0.043258 | 0.055609 | 0.071656 | 0.092251 | 0.11827 | 0.1505 | 0.18947 | 0.23521 | 0.28708 | 0.34365 | 0.40279 | 0.46193 | 0.5185 | 0.57037 | 0.61611 | 0.65508 | 0.68731 | 0.71333 | 0.73393 | 0.74997 | 0.76232 | 0.77174 | 0.77887 | 0.78424 | 0.78826 | 0.79127
|  | natural gas vehicle | 0.0023114 | 0.0023114 | n/a | 0.0023114 | 0.0023114 | 0.0023114 | 0.0023114 | 0.0023114 | 0.0023114 | 0.0023114 | 0.0023114 | 0.0023114 | 0.0023114 | 0.0023114 | 0.0023114 | 0.0023114 | 0.0023114 | 0.0023114 | 0.0023114 | 0.0023114 | 0.0023114 | 0.0023114 | 0.0023114 | 0.0023114 | 0.0023114 | 0.0023114 | 0.0023114 | 0.0023114 | 0.0023114 | 0.0023114 | 0.0023114 | 0.0023114 | 0.0023114 | 0.0023114
|  | gasoline vehicle | 2.0554 | 2.0554 | n/a | 2.0554 | 2.0554 | 2.0554 | 2.0554 | 2.0554 | 2.0554 | 2.0554 | 2.0554 | 2.0554 | 2.0554 | 2.0554 | 2.0554 | 2.0554 | 2.0554 | 2.0554 | 2.0554 | 2.0554 | 2.0554 | 2.0554 | 2.0554 | 2.0554 | 2.0554 | 2.0554 | 2.0554 | 2.0554 | 2.0554 | 2.0554 | 2.0554 | 2.0554 | 2.0554 | 2.0554
|  | diesel vehicle | 1.2214 | 1.2214 | n/a | 1.2214 | 1.2214 | 1.2214 | 1.2214 | 1.2214 | 1.2214 | 1.2214 | 1.2214 | 1.2214 | 1.2214 | 1.2214 | 1.2214 | 1.2214 | 1.2214 | 1.2214 | 1.2214 | 1.2214 | 1.2214 | 1.2214 | 1.2214 | 1.2214 | 1.2214 | 1.2214 | 1.2214 | 1.2214 | 1.2214 | 1.2214 | 1.2214 | 1.2214 | 1.2214 | 1.2214
|  | plugin hybrid vehicle | 0.031669 | 0.031669 | n/a | 0.031669 | 0.031669 | 0.031669 | 0.031669 | 0.031669 | 0.031669 | 0.031669 | 0.031669 | 0.031669 | 0.031669 | 0.031669 | 0.031669 | 0.031669 | 0.031669 | 0.031669 | 0.031669 | 0.031669 | 0.031669 | 0.031669 | 0.031669 | 0.031669 | 0.031669 | 0.031669 | 0.031669 | 0.031669 | 0.031669 | 0.031669 | 0.031669 | 0.031669 | 0.031669 | 0.031669
|  | LPG vehicle | 0.11783 | 0.11783 | n/a | 0.11783 | 0.11783 | 0.11783 | 0.11783 | 0.11783 | 0.11783 | 0.11783 | 0.11783 | 0.11783 | 0.11783 | 0.11783 | 0.11783 | 0.11783 | 0.11783 | 0.11783 | 0.11783 | 0.11783 | 0.11783 | 0.11783 | 0.11783 | 0.11783 | 0.11783 | 0.11783 | 0.11783 | 0.11783 | 0.11783 | 0.11783 | 0.11783 | 0.11783 | 0.11783 | 0.11783
|  | hydrogen vehicle | 0.0003181 | 0.0023114 | s-curve | 0.0003181 | 0.00034754 | 0.00035764 | 0.00037111 | 0.000389 | 0.00041263 | 0.00044362 | 0.00048388 | 0.00053556 | 0.00060085 | 0.00068172 | 0.0007795 | 0.00089426 | 0.0010244 | 0.0011664 | 0.0013147 | 0.0014631 | 0.0016051 | 0.0017352 | 0.00185 | 0.0019478 | 0.0020286 | 0.0020939 | 0.0021456 | 0.0021859 | 0.0022169 | 0.0022405 | 0.0022584 | 0.0022719 | 0.0022819 | 0.0022895
HDVs | freight | battery electric vehicle | 0.00040562 | 0.8 | s-curve | 0.00040562 | 0.012219 | 0.01627 | 0.021672 | 0.028848 | 0.038327 | 0.050759 | 0.06691 | 0.087639 | 0.11383 | 0.14627 | 0.18549 | 0.23153 | 0.28374 | 0.34068 | 0.4002 | 0.45973 | 0.51667 | 0.56888 | 0.61491 | 0.65413 | 0.68658 | 0.71277 | 0.7335 | 0.74965 | 0.76208 | 0.77156 | 0.77873 | 0.78414 | 0.78819 | 0.79121
|  | natural gas vehicle | 0 | 0 | n/a | 0 | 0 | 0 | 0 | 0 | 0 | 0 | 0 | 0 | 0 | 0 | 0 | 0 | 0 | 0 | 0 | 0 | 0 | 0 | 0 | 0 | 0 | 0 | 0 | 0 | 0 | 0 | 0 | 0 | 0 | 0
|  | gasoline vehicle | 0.01314 | 0.01314 | n/a | 0.01314 | 0.01314 | 0.01314 | 0.01314 | 0.01314 | 0.01314 | 0.01314 | 0.01314 | 0.01314 | 0.01314 | 0.01314 | 0.01314 | 0.01314 | 0.01314 | 0.01314 | 0.01314 | 0.01314 | 0.01314 | 0.01314 | 0.01314 | 0.01314 | 0.01314 | 0.01314 | 0.01314 | 0.01314 | 0.01314 | 0.01314 | 0.01314 | 0.01314 | 0.01314 | 0.01314
|  | diesel vehicle | 3 | 3 | n/a | 3 | 3 | 3 | 3 | 3 | 3 | 3 | 3 | 3 | 3 | 3 | 3 | 3 | 3 | 3 | 3 | 3 | 3 | 3 | 3 | 3 | 3 | 3 | 3 | 3 | 3 | 3 | 3 | 3 | 3 | 3
|  | plugin hybrid vehicle | 0 | 0 | n/a | 0 | 0 | 0 | 0 | 0 | 0 | 0 | 0 | 0 | 0 | 0 | 0 | 0 | 0 | 0 | 0 | 0 | 0 | 0 | 0 | 0 | 0 | 0 | 0 | 0 | 0 | 0 | 0 | 0 | 0 | 0
|  | LPG vehicle | 0.042458 | 0.042458 | n/a | 0.042458 | 0.042458 | 0.042458 | 0.042458 | 0.042458 | 0.042458 | 0.042458 | 0.042458 | 0.042458 | 0.042458 | 0.042458 | 0.042458 | 0.042458 | 0.042458 | 0.042458 | 0.042458 | 0.042458 | 0.042458 | 0.042458 | 0.042458 | 0.042458 | 0.042458 | 0.042458 | 0.042458 | 0.042458 | 0.042458 | 0.042458 | 0.042458 | 0.042458 | 0.042458 | 0.042458
|  | hydrogen vehicle | 0 | 0.042458 | s-curve | 0 | 0.00062727 | 0.00084237 | 0.0011292 | 0.0015103 | 0.0020136 | 0.0026737 | 0.0035313 | 0.004632 | 0.0060227 | 0.0077453 | 0.0098279 | 0.012272 | 0.015045 | 0.018068 | 0.021229 | 0.024389 | 0.027413 | 0.030185 | 0.03263 | 0.034712 | 0.036435 | 0.037826 | 0.038926 | 0.039784 | 0.040444 | 0.040947 | 0.041328 | 0.041615 | 0.04183 | 0.041991
aircraft | passenger | battery electric vehicle | 0 | 0 | n/a | 0 | 0 | 0 | 0 | 0 | 0 | 0 | 0 | 0 | 0 | 0 | 0 | 0 | 0 | 0 | 0 | 0 | 0 | 0 | 0 | 0 | 0 | 0 | 0 | 0 | 0 | 0 | 0 | 0 | 0 | 0
|  | natural gas vehicle | 0 | 0 | n/a | 0 | 0 | 0 | 0 | 0 | 0 | 0 | 0 | 0 | 0 | 0 | 0 | 0 | 0 | 0 | 0 | 0 | 0 | 0 | 0 | 0 | 0 | 0 | 0 | 0 | 0 | 0 | 0 | 0 | 0 | 0
|  | gasoline vehicle | 0 | 0 | n/a | 0 | 0 | 0 | 0 | 0 | 0 | 0 | 0 | 0 | 0 | 0 | 0 | 0 | 0 | 0 | 0 | 0 | 0 | 0 | 0 | 0 | 0 | 0 | 0 | 0 | 0 | 0 | 0 | 0 | 0 | 0
|  | diesel vehicle | 1 | 1 | n/a | bar: 2020 to 2050
|  | plugin hybrid vehicle | 0 | 0 | n/a | 0 | 0 | 0 | 0 | 0 | 0 | 0 | 0 | 0 | 0 | 0 | 0 | 0 | 0 | 0 | 0 | 0 | 0 | 0 | 0 | 0 | 0 | 0 | 0 | 0 | 0 | 0 | 0 | 0 | 0 | 0
|  | LPG vehicle | 0 | 0 | n/a | 0 | 0 | 0 | 0 | 0 | 0 | 0 | 0 | 0 | 0 | 0 | 0 | 0 | 0 | 0 | 0 | 0 | 0 | 0 | 0 | 0 | 0 | 0 | 0 | 0 | 0 | 0 | 0 | 0 | 0 | 0
|  | hydrogen vehicle | 0 | 0 | n/a | 0 | 0 | 0 | 0 | 0 | 0 | 0 | 0 | 0 | 0 | 0 | 0 | 0 | 0 | 0 | 0 | 0 | 0 | 0 | 0 | 0 | 0 | 0 | 0 | 0 | 0 | 0 | 0 | 0 | 0 | 0
aircraft | freight | battery electric vehicle | 0 | 0 | n/a | 0 | 0 | 0 | 0 | 0 | 0 | 0 | 0 | 0 | 0 | 0 | 0 | 0 | 0 | 0 | 0 | 0 | 0 | 0 | 0 | 0 | 0 | 0 | 0 | 0 | 0 | 0 | 0 | 0 | 0 | 0
|  | natural gas vehicle | 0 | 0 | n/a | 0 | 0 | 0 | 0 | 0 | 0 | 0 | 0 | 0 | 0 | 0 | 0 | 0 | 0 | 0 | 0 | 0 | 0 | 0 | 0 | 0 | 0 | 0 | 0 | 0 | 0 | 0 | 0 | 0 | 0 | 0
|  | gasoline vehicle | 0 | 0 | n/a | 0 | 0 | 0 | 0 | 0 | 0 | 0 | 0 | 0 | 0 | 0 | 0 | 0 | 0 | 0 | 0 | 0 | 0 | 0 | 0 | 0 | 0 | 0 | 0 | 0 | 0 | 0 | 0 | 0 | 0 | 0
|  | diesel vehicle | 1 | 1 | n/a | bar: 2020 to 2050
|  | plugin hybrid vehicle | 0 | 0 | n/a | 0 | 0 | 0 | 0 | 0 | 0 | 0 | 0 | 0 | 0 | 0 | 0 | 0 | 0 | 0 | 0 | 0 | 0 | 0 | 0 | 0 | 0 | 0 | 0 | 0 | 0 | 0 | 0 | 0 | 0 | 0
|  | LPG vehicle | 0 | 0 | n/a | 0 | 0 | 0 | 0 | 0 | 0 | 0 | 0 | 0 | 0 | 0 | 0 | 0 | 0 | 0 | 0 | 0 | 0 | 0 | 0 | 0 | 0 | 0 | 0 | 0 | 0 | 0 | 0 | 0 | 0 | 0
|  | hydrogen vehicle | 0 | 0 | n/a | 0 | 0 | 0 | 0 | 0 | 0 | 0 | 0 | 0 | 0 | 0 | 0 | 0 | 0 | 0 | 0 | 0 | 0 | 0 | 0 | 0 | 0 | 0 | 0 | 0 | 0 | 0 | 0 | 0 | 0 | 0
rail | passenger | battery electric vehicle | 0.76227 | 0.76227 | n/a | 0.76227 | 0.76227 | 0.76227 | 0.76227 | 0.76227 | 0.76227 | 0.76227 | 0.76227 | 0.76227 | 0.76227 | 0.76227 | 0.76227 | 0.76227 | 0.76227 | 0.76227 | 0.76227 | 0.76227 | 0.76227 | 0.76227 | 0.76227 | 0.76227 | 0.76227 | 0.76227 | 0.76227 | 0.76227 | 0.76227 | 0.76227 | 0.76227 | 0.76227 | 0.76227 | 0.76227
|  | natural gas vehicle | 0 | 0 | n/a | 0 | 0 | 0 | 0 | 0 | 0 | 0 | 0 | 0 | 0 | 0 | 0 | 0 | 0 | 0 | 0 | 0 | 0 | 0 | 0 | 0 | 0 | 0 | 0 | 0 | 0 | 0 | 0 | 0 | 0 | 0
|  | gasoline vehicle | 0 | 0 | n/a | 0 | 0 | 0 | 0 | 0 | 0 | 0 | 0 | 0 | 0 | 0 | 0 | 0 | 0 | 0 | 0 | 0 | 0 | 0 | 0 | 0 | 0 | 0 | 0 | 0 | 0 | 0 | 0 | 0 | 0 | 0
|  | diesel vehicle | 0.48773 | 0.48773 | n/a | 0.48773 | 0.48773 | 0.48773 | 0.48773 | 0.48773 | 0.48773 | 0.48773 | 0.48773 | 0.48773 | 0.48773 | 0.48773 | 0.48773 | 0.48773 | 0.48773 | 0.48773 | 0.48773 | 0.48773 | 0.48773 | 0.48773 | 0.48773 | 0.48773 | 0.48773 | 0.48773 | 0.48773 | 0.48773 | 0.48773 | 0.48773 | 0.48773 | 0.48773 | 0.48773 | 0.48773
|  | plugin hybrid vehicle | 0 | 0 | n/a | 0 | 0 | 0 | 0 | 0 | 0 | 0 | 0 | 0 | 0 | 0 | 0 | 0 | 0 | 0 | 0 | 0 | 0 | 0 | 0 | 0 | 0 | 0 | 0 | 0 | 0 | 0 | 0 | 0 | 0 | 0
|  | LPG vehicle | 0 | 0 | n/a | 0 | 0 | 0 | 0 | 0 | 0 | 0 | 0 | 0 | 0 | 0 | 0 | 0 | 0 | 0 | 0 | 0 | 0 | 0 | 0 | 0 | 0 | 0 | 0 | 0 | 0 | 0 | 0 | 0 | 0 | 0
|  | hydrogen vehicle | 0 | 0 | n/a | 0 | 0 | 0 | 0 | 0 | 0 | 0 | 0 | 0 | 0 | 0 | 0 | 0 | 0 | 0 | 0 | 0 | 0 | 0 | 0 | 0 | 0 | 0 | 0 | 0 | 0 | 0 | 0 | 0 | 0 | 0
rail | freight | battery electric vehicle | 0.50991 | 0.50991 | n/a | 0.50991 | 0.50991 | 0.50991 | 0.50991 | 0.50991 | 0.50991 | 0.50991 | 0.50991 | 0.50991 | 0.50991 | 0.50991 | 0.50991 | 0.50991 | 0.50991 | 0.50991 | 0.50991 | 0.50991 | 0.50991 | 0.50991 | 0.50991 | 0.50991 | 0.50991 | 0.50991 | 0.50991 | 0.50991 | 0.50991 | 0.50991 | 0.50991 | 0.50991 | 0.50991 | 0.50991
|  | natural gas vehicle | 0 | 0 | n/a | 0 | 0 | 0 | 0 | 0 | 0 | 0 | 0 | 0 | 0 | 0 | 0 | 0 | 0 | 0 | 0 | 0 | 0 | 0 | 0 | 0 | 0 | 0 | 0 | 0 | 0 | 0 | 0 | 0 | 0 | 0
|  | gasoline vehicle | 0 | 0 | n/a | 0 | 0 | 0 | 0 | 0 | 0 | 0 | 0 | 0 | 0 | 0 | 0 | 0 | 0 | 0 | 0 | 0 | 0 | 0 | 0 | 0 | 0 | 0 | 0 | 0 | 0 | 0 | 0 | 0 | 0 | 0
|  | diesel vehicle | 0.74009 | 0.74009 | n/a | 0.74009 | 0.74009 | 0.74009 | 0.74009 | 0.74009 | 0.74009 | 0.74009 | 0.74009 | 0.74009 | 0.74009 | 0.74009 | 0.74009 | 0.74009 | 0.74009 | 0.74009 | 0.74009 | 0.74009 | 0.74009 | 0.74009 | 0.74009 | 0.74009 | 0.74009 | 0.74009 | 0.74009 | 0.74009 | 0.74009 | 0.74009 | 0.74009 | 0.74009 | 0.74009 | 0.74009
|  | plugin hybrid vehicle | 0 | 0 | n/a | 0 | 0 | 0 | 0 | 0 | 0 | 0 | 0 | 0 | 0 | 0 | 0 | 0 | 0 | 0 | 0 | 0 | 0 | 0 | 0 | 0 | 0 | 0 | 0 | 0 | 0 | 0 | 0 | 0 | 0 | 0
|  | LPG vehicle | 0 | 0 | n/a | 0 | 0 | 0 | 0 | 0 | 0 | 0 | 0 | 0 | 0 | 0 | 0 | 0 | 0 | 0 | 0 | 0 | 0 | 0 | 0 | 0 | 0 | 0 | 0 | 0 | 0 | 0 | 0 | 0 | 0 | 0
|  | hydrogen vehicle | 0 | 0 | n/a | 0 | 0 | 0 | 0 | 0 | 0 | 0 | 0 | 0 | 0 | 0 | 0 | 0 | 0 | 0 | 0 | 0 | 0 | 0 | 0 | 0 | 0 | 0 | 0 | 0 | 0 | 0 | 0 | 0 | 0 | 0
ships | passenger | battery electric vehicle | 0 | 0 | n/a | 0 | 0 | 0 | 0 | 0 | 0 | 0 | 0 | 0 | 0 | 0 | 0 | 0 | 0 | 0 | 0 | 0 | 0 | 0 | 0 | 0 | 0 | 0 | 0 | 0 | 0 | 0 | 0 | 0 | 0 | 0
|  | natural gas vehicle | 0 | 0 | n/a | 0 | 0 | 0 | 0 | 0 | 0 | 0 | 0 | 0 | 0 | 0 | 0 | 0 | 0 | 0 | 0 | 0 | 0 | 0 | 0 | 0 | 0 | 0 | 0 | 0 | 0 | 0 | 0 | 0 | 0 | 0
|  | gasoline vehicle | 0 | 0 | n/a | 0 | 0 | 0 | 0 | 0 | 0 | 0 | 0 | 0 | 0 | 0 | 0 | 0 | 0 | 0 | 0 | 0 | 0 | 0 | 0 | 0 | 0 | 0 | 0 | 0 | 0 | 0 | 0 | 0 | 0 | 0
|  | diesel vehicle | 1 | 1 | n/a | bar: 2020 to 2050
|  | plugin hybrid vehicle | 0 | 0 | n/a | 0 | 0 | 0 | 0 | 0 | 0 | 0 | 0 | 0 | 0 | 0 | 0 | 0 | 0 | 0 | 0 | 0 | 0 | 0 | 0 | 0 | 0 | 0 | 0 | 0 | 0 | 0 | 0 | 0 | 0 | 0
|  | LPG vehicle | 0 | 0 | n/a | 0 | 0 | 0 | 0 | 0 | 0 | 0 | 0 | 0 | 0 | 0 | 0 | 0 | 0 | 0 | 0 | 0 | 0 | 0 | 0 | 0 | 0 | 0 | 0 | 0 | 0 | 0 | 0 | 0 | 0 | 0
|  | hydrogen vehicle | 0 | 0 | n/a | 0 | 0 | 0 | 0 | 0 | 0 | 0 | 0 | 0 | 0 | 0 | 0 | 0 | 0 | 0 | 0 | 0 | 0 | 0 | 0 | 0 | 0 | 0 | 0 | 0 | 0 | 0 | 0 | 0 | 0 | 0
ships | freight | battery electric vehicle | 0 | 0 | n/a | 0 | 0 | 0 | 0 | 0 | 0 | 0 | 0 | 0 | 0 | 0 | 0 | 0 | 0 | 0 | 0 | 0 | 0 | 0 | 0 | 0 | 0 | 0 | 0 | 0 | 0 | 0 | 0 | 0 | 0 | 0
|  | natural gas vehicle | 0 | 0 | n/a | 0 | 0 | 0 | 0 | 0 | 0 | 0 | 0 | 0 | 0 | 0 | 0 | 0 | 0 | 0 | 0 | 0 | 0 | 0 | 0 | 0 | 0 | 0 | 0 | 0 | 0 | 0 | 0 | 0 | 0 | 0
|  | gasoline vehicle | 0.0018381 | 0.0018381 | n/a | 0.0018381 | 0.0018381 | 0.0018381 | 0.0018381 | 0.0018381 | 0.0018381 | 0.0018381 | 0.0018381 | 0.0018381 | 0.0018381 | 0.0018381 | 0.0018381 | 0.0018381 | 0.0018381 | 0.0018381 | 0.0018381 | 0.0018381 | 0.0018381 | 0.0018381 | 0.0018381 | 0.0018381 | 0.0018381 | 0.0018381 | 0.0018381 | 0.0018381 | 0.0018381 | 0.0018381 | 0.0018381 | 0.0018381 | 0.0018381 | 0.0018381
|  | diesel vehicle | 1 | 1 | n/a | bar: 2020 to 2050
|  | plugin hybrid vehicle | 0 | 0 | n/a | 0 | 0 | 0 | 0 | 0 | 0 | 0 | 0 | 0 | 0 | 0 | 0 | 0 | 0 | 0 | 0 | 0 | 0 | 0 | 0 | 0 | 0 | 0 | 0 | 0 | 0 | 0 | 0 | 0 | 0 | 0
|  | LPG vehicle | 0.00073525 | 0.00073525 | n/a | 0.00073525 | 0.00073525 | 0.00073525 | 0.00073525 | 0.00073525 | 0.00073525 | 0.00073525 | 0.00073525 | 0.00073525 | 0.00073525 | 0.00073525 | 0.00073525 | 0.00073525 | 0.00073525 | 0.00073525 | 0.00073525 | 0.00073525 | 0.00073525 | 0.00073525 | 0.00073525 | 0.00073525 | 0.00073525 | 0.00073525 | 0.00073525 | 0.00073525 | 0.00073525 | 0.00073525 | 0.00073525 | 0.00073525 | 0.00073525 | 0.00073525
|  | hydrogen vehicle | 0 | 0 | n/a | 0 | 0 | 0 | 0 | 0 | 0 | 0 | 0 | 0 | 0 | 0 | 0 | 0 | 0 | 0 | 0 | 0 | 0 | 0 | 0 | 0 | 0 | 0 | 0 | 0 | 0 | 0 | 0 | 0 | 0 | 0
motorbikes | passenger | battery electric vehicle | 0 | 1 | s-curve | 0 | 0.014774 | 0.01984 | 0.026597 | 0.035571 | 0.047426 | 0.062973 | 0.083173 | 0.1091 | 0.14185 | 0.18243 | 0.23148 | 0.28905 | 0.35434 | 0.42556 | 0.5 | 0.57444 | 0.64566 | 0.71095 | 0.76852 | 0.81757 | 0.85815 | 0.8909 | 0.91683 | 0.93703 | 0.95257 | 0.96443 | 0.9734 | 0.98016 | 0.98523 | 0.98901
|  | natural gas vehicle | 0 | 0 | n/a | 0 | 0 | 0 | 0 | 0 | 0 | 0 | 0 | 0 | 0 | 0 | 0 | 0 | 0 | 0 | 0 | 0 | 0 | 0 | 0 | 0 | 0 | 0 | 0 | 0 | 0 | 0 | 0 | 0 | 0 | 0
|  | gasoline vehicle | 3 | 3 | n/a | 3 | 3 | 3 | 3 | 3 | 3 | 3 | 3 | 3 | 3 | 3 | 3 | 3 | 3 | 3 | 3 | 3 | 3 | 3 | 3 | 3 | 3 | 3 | 3 | 3 | 3 | 3 | 3 | 3 | 3 | 3
|  | diesel vehicle | 0 | 0 | n/a | 0 | 0 | 0 | 0 | 0 | 0 | 0 | 0 | 0 | 0 | 0 | 0 | 0 | 0 | 0 | 0 | 0 | 0 | 0 | 0 | 0 | 0 | 0 | 0 | 0 | 0 | 0 | 0 | 0 | 0 | 0
|  | plugin hybrid vehicle | 0 | 0 | n/a | 0 | 0 | 0 | 0 | 0 | 0 | 0 | 0 | 0 | 0 | 0 | 0 | 0 | 0 | 0 | 0 | 0 | 0 | 0 | 0 | 0 | 0 | 0 | 0 | 0 | 0 | 0 | 0 | 0 | 0 | 0
|  | LPG vehicle | 0 | 0 | n/a | 0 | 0 | 0 | 0 | 0 | 0 | 0 | 0 | 0 | 0 | 0 | 0 | 0 | 0 | 0 | 0 | 0 | 0 | 0 | 0 | 0 | 0 | 0 | 0 | 0 | 0 | 0 | 0 | 0 | 0 | 0
|  | hydrogen vehicle | 0 | 0 | n/a | 0 | 0 | 0 | 0 | 0 | 0 | 0 | 0 | 0 | 0 | 0 | 0 | 0 | 0 | 0 | 0 | 0 | 0 | 0 | 0 | 0 | 0 | 0 | 0 | 0 | 0 | 0 | 0 | 0 | 0 | 0
motorbikes | freight | battery electric vehicle | 0 | 1 | s-curve | 0 | 0.014774 | 0.01984 | 0.026597 | 0.035571 | 0.047426 | 0.062973 | 0.083173 | 0.1091 | 0.14185 | 0.18243 | 0.23148 | 0.28905 | 0.35434 | 0.42556 | 0.5 | 0.57444 | 0.64566 | 0.71095 | 0.76852 | 0.81757 | 0.85815 | 0.8909 | 0.91683 | 0.93703 | 0.95257 | 0.96443 | 0.9734 | 0.98016 | 0.98523 | 0.98901
|  | natural gas vehicle | 0 | 0 | n/a | 0 | 0 | 0 | 0 | 0 | 0 | 0 | 0 | 0 | 0 | 0 | 0 | 0 | 0 | 0 | 0 | 0 | 0 | 0 | 0 | 0 | 0 | 0 | 0 | 0 | 0 | 0 | 0 | 0 | 0 | 0
|  | gasoline vehicle | 3 | 3 | n/a | 3 | 3 | 3 | 3 | 3 | 3 | 3 | 3 | 3 | 3 | 3 | 3 | 3 | 3 | 3 | 3 | 3 | 3 | 3 | 3 | 3 | 3 | 3 | 3 | 3 | 3 | 3 | 3 | 3 | 3 | 3
|  | diesel vehicle | 0 | 0 | n/a | 0 | 0 | 0 | 0 | 0 | 0 | 0 | 0 | 0 | 0 | 0 | 0 | 0 | 0 | 0 | 0 | 0 | 0 | 0 | 0 | 0 | 0 | 0 | 0 | 0 | 0 | 0 | 0 | 0 | 0 | 0
|  | plugin hybrid vehicle | 0 | 0 | n/a | 0 | 0 | 0 | 0 | 0 | 0 | 0 | 0 | 0 | 0 | 0 | 0 | 0 | 0 | 0 | 0 | 0 | 0 | 0 | 0 | 0 | 0 | 0 | 0 | 0 | 0 | 0 | 0 | 0 | 0 | 0
|  | LPG vehicle | 0 | 0 | n/a | 0 | 0 | 0 | 0 | 0 | 0 | 0 | 0 | 0 | 0 | 0 | 0 | 0 | 0 | 0 | 0 | 0 | 0 | 0 | 0 | 0 | 0 | 0 | 0 | 0 | 0 | 0 | 0 | 0 | 0 | 0
|  | hydrogen vehicle | 0 | 0 | n/a | 0 | 0 | 0 | 0 | 0 | 0 | 0 | 0 | 0 | 0 | 0 | 0 | 0 | 0 | 0 | 0 | 0 | 0 | 0 | 0 | 0 | 0 | 0 | 0 | 0 | 0 | 0 | 0 | 0 | 0 | 0

## TTS-LDVs-psgr
Max Fraction of Production (dimensionless) | 2020 | 2021 | 2022 | 2023 | 2024 | 2025 | 2026 | 2027 | 2028 | 2029 | 2030 | 2031 | 2032 | 2033 | 2034 | 2035 | 2036 | 2037 | 2038 | 2039 | 2040 | 2041 | 2042 | 2043 | 2044 | 2045 | 2046 | 2047 | 2048 | 2049 | 2050
battery electric vehicle | 0.1 | 0.1133 | 0.11786 | 0.12394 | 0.13201 | 0.14268 | 0.15668 | 0.17486 | 0.19819 | 0.22767 | 0.26418 | 0.30833 | 0.36015 | 0.41891 | 0.483 | 0.55 | 0.617 | 0.68109 | 0.73985 | 0.79167 | 0.83582 | 0.87233 | 0.90181 | 0.92514 | 0.94332 | 0.95732 | 0.96799 | 0.97606 | 0.98214 | 0.9867 | 0.99011
natural gas vehicle | 0.0023115 | 0.0023115 | 0.0023115 | 0.0023115 | 0.0023115 | 0.0023115 | 0.0023115 | 0.0023115 | 0.0023115 | 0.0023115 | 0.0023115 | 0.0023115 | 0.0023115 | 0.0023115 | 0.0023115 | 0.0023115 | 0.0023115 | 0.0023115 | 0.0023115 | 0.0023115 | 0.0023115 | 0.0023115 | 0.0023115 | 0.0023115 | 0.0023115 | 0.0023115 | 0.0023115 | 0.0023115 | 0.0023115 | 0.0023115 | 0.0023115
gasoline vehicle | 2.0555 | 2.0555 | 2.0555 | 2.0555 | 2.0555 | 2.0555 | 2.0555 | 2.0555 | 2.0555 | 2.0555 | 2.0555 | 2.0555 | 2.0555 | 2.0555 | 2.0555 | 2.0555 | 2.0555 | 2.0555 | 2.0555 | 2.0555 | 2.0555 | 2.0555 | 2.0555 | 2.0555 | 2.0555 | 2.0555 | 2.0555 | 2.0555 | 2.0555 | 2.0555 | 2.0555
diesel vehicle | 1.2215 | 1.2215 | 1.2215 | 1.2215 | 1.2215 | 1.2215 | 1.2215 | 1.2215 | 1.2215 | 1.2215 | 1.2215 | 1.2215 | 1.2215 | 1.2215 | 1.2215 | 1.2215 | 1.2215 | 1.2215 | 1.2215 | 1.2215 | 1.2215 | 1.2215 | 1.2215 | 1.2215 | 1.2215 | 1.2215 | 1.2215 | 1.2215 | 1.2215 | 1.2215 | 1.2215
plugin hybrid vehicle | 0.031669 | 0.031669 | 0.031669 | 0.031669 | 0.031669 | 0.031669 | 0.031669 | 0.031669 | 0.031669 | 0.031669 | 0.031669 | 0.031669 | 0.031669 | 0.031669 | 0.031669 | 0.031669 | 0.031669 | 0.031669 | 0.031669 | 0.031669 | 0.031669 | 0.031669 | 0.031669 | 0.031669 | 0.031669 | 0.031669 | 0.031669 | 0.031669 | 0.031669 | 0.031669 | 0.031669
LPG vehicle | 0.11783 | 0.11783 | 0.11783 | 0.11783 | 0.11783 | 0.11783 | 0.11783 | 0.11783 | 0.11783 | 0.11783 | 0.11783 | 0.11783 | 0.11783 | 0.11783 | 0.11783 | 0.11783 | 0.11783 | 0.11783 | 0.11783 | 0.11783 | 0.11783 | 0.11783 | 0.11783 | 0.11783 | 0.11783 | 0.11783 | 0.11783 | 0.11783 | 0.11783 | 0.11783 | 0.11783
hydrogen vehicle | 0.0003181 | 0.00034755 | 0.00035765 | 0.00037112 | 0.00038901 | 0.00041264 | 0.00044363 | 0.00048389 | 0.00053557 | 0.00060086 | 0.00068174 | 0.00077951 | 0.00089428 | 0.0010244 | 0.0011664 | 0.0013148 | 0.0014632 | 0.0016051 | 0.0017353 | 0.00185 | 0.0019478 | 0.0020287 | 0.002094 | 0.0021457 | 0.0021859 | 0.0022169 | 0.0022405 | 0.0022584 | 0.0022719 | 0.002282 | 0.0022896

## TTS-LDVs-frgt
Max Fraction of Production (dimensionless) | 2020 | 2021 | 2022 | 2023 | 2024 | 2025 | 2026 | 2027 | 2028 | 2029 | 2030 | 2031 | 2032 | 2033 | 2034 | 2035 | 2036 | 2037 | 2038 | 2039 | 2040 | 2041 | 2042 | 2043 | 2044 | 2045 | 2046 | 2047 | 2048 | 2049 | 2050
battery electric vehicle | 0.00040544 | 0.015173 | 0.020238 | 0.026992 | 0.035962 | 0.047812 | 0.063353 | 0.083544 | 0.10946 | 0.1422 | 0.18276 | 0.23179 | 0.28934 | 0.35461 | 0.42579 | 0.5002 | 0.57462 | 0.6458 | 0.71107 | 0.76862 | 0.81765 | 0.85821 | 0.89095 | 0.91686 | 0.93705 | 0.95259 | 0.96444 | 0.97341 | 0.98017 | 0.98523 | 0.98902
natural gas vehicle | 0.00054357 | 0.00054357 | 0.00054357 | 0.00054357 | 0.00054357 | 0.00054357 | 0.00054357 | 0.00054357 | 0.00054357 | 0.00054357 | 0.00054357 | 0.00054357 | 0.00054357 | 0.00054357 | 0.00054357 | 0.00054357 | 0.00054357 | 0.00054357 | 0.00054357 | 0.00054357 | 0.00054357 | 0.00054357 | 0.00054357 | 0.00054357 | 0.00054357 | 0.00054357 | 0.00054357 | 0.00054357 | 0.00054357 | 0.00054357 | 0.00054357
gasoline vehicle | 0.013134 | 0.013134 | 0.013134 | 0.013134 | 0.013134 | 0.013134 | 0.013134 | 0.013134 | 0.013134 | 0.013134 | 0.013134 | 0.013134 | 0.013134 | 0.013134 | 0.013134 | 0.013134 | 0.013134 | 0.013134 | 0.013134 | 0.013134 | 0.013134 | 0.013134 | 0.013134 | 0.013134 | 0.013134 | 0.013134 | 0.013134 | 0.013134 | 0.013134 | 0.013134 | 0.013134
diesel vehicle | 3 | 3 | 3 | 3 | 3 | 3 | 3 | 3 | 3 | 3 | 3 | 3 | 3 | 3 | 3 | 3 | 3 | 3 | 3 | 3 | 3 | 3 | 3 | 3 | 3 | 3 | 3 | 3 | 3 | 3 | 3
plugin hybrid vehicle | 0 | 0 | 0 | 0 | 0 | 0 | 0 | 0 | 0 | 0 | 0 | 0 | 0 | 0 | 0 | 0 | 0 | 0 | 0 | 0 | 0 | 0 | 0 | 0 | 0 | 0 | 0 | 0 | 0 | 0 | 0
LPG vehicle | 0.042439 | 0.042439 | 0.042439 | 0.042439 | 0.042439 | 0.042439 | 0.042439 | 0.042439 | 0.042439 | 0.042439 | 0.042439 | 0.042439 | 0.042439 | 0.042439 | 0.042439 | 0.042439 | 0.042439 | 0.042439 | 0.042439 | 0.042439 | 0.042439 | 0.042439 | 0.042439 | 0.042439 | 0.042439 | 0.042439 | 0.042439 | 0.042439 | 0.042439 | 0.042439 | 0.042439
hydrogen vehicle | 0 | 8.0307e-06 | 1.0785e-05 | 1.4457e-05 | 1.9335e-05 | 2.5779e-05 | 3.423e-05 | 4.521e-05 | 5.9301e-05 | 7.7106e-05 | 9.9161e-05 | 0.00012582 | 0.00015712 | 0.00019261 | 0.00023132 | 0.00027178 | 0.00031225 | 0.00035096 | 0.00038645 | 0.00041774 | 0.00044441 | 0.00046646 | 0.00048427 | 0.00049836 | 0.00050934 | 0.00051779 | 0.00052423 | 0.00052911 | 0.00053278 | 0.00053554 | 0.00053759

## TTS-HDVs-psgr
Max Fraction of Production (dimensionless) | 2020 | 2021 | 2022 | 2023 | 2024 | 2025 | 2026 | 2027 | 2028 | 2029 | 2030 | 2031 | 2032 | 2033 | 2034 | 2035 | 2036 | 2037 | 2038 | 2039 | 2040 | 2041 | 2042 | 2043 | 2044 | 2045 | 2046 | 2047 | 2048 | 2049 | 2050
battery electric vehicle | 0.0055823 | 0.017319 | 0.021344 | 0.026711 | 0.033841 | 0.043258 | 0.055609 | 0.071656 | 0.092251 | 0.11827 | 0.1505 | 0.18947 | 0.23521 | 0.28708 | 0.34365 | 0.40279 | 0.46193 | 0.5185 | 0.57037 | 0.61611 | 0.65508 | 0.68731 | 0.71333 | 0.73393 | 0.74997 | 0.76232 | 0.77174 | 0.77887 | 0.78424 | 0.78826 | 0.79127
natural gas vehicle | 0.0023114 | 0.0023114 | 0.0023114 | 0.0023114 | 0.0023114 | 0.0023114 | 0.0023114 | 0.0023114 | 0.0023114 | 0.0023114 | 0.0023114 | 0.0023114 | 0.0023114 | 0.0023114 | 0.0023114 | 0.0023114 | 0.0023114 | 0.0023114 | 0.0023114 | 0.0023114 | 0.0023114 | 0.0023114 | 0.0023114 | 0.0023114 | 0.0023114 | 0.0023114 | 0.0023114 | 0.0023114 | 0.0023114 | 0.0023114 | 0.0023114
gasoline vehicle | 2.0554 | 2.0554 | 2.0554 | 2.0554 | 2.0554 | 2.0554 | 2.0554 | 2.0554 | 2.0554 | 2.0554 | 2.0554 | 2.0554 | 2.0554 | 2.0554 | 2.0554 | 2.0554 | 2.0554 | 2.0554 | 2.0554 | 2.0554 | 2.0554 | 2.0554 | 2.0554 | 2.0554 | 2.0554 | 2.0554 | 2.0554 | 2.0554 | 2.0554 | 2.0554 | 2.0554
diesel vehicle | 1.2214 | 1.2214 | 1.2214 | 1.2214 | 1.2214 | 1.2214 | 1.2214 | 1.2214 | 1.2214 | 1.2214 | 1.2214 | 1.2214 | 1.2214 | 1.2214 | 1.2214 | 1.2214 | 1.2214 | 1.2214 | 1.2214 | 1.2214 | 1.2214 | 1.2214 | 1.2214 | 1.2214 | 1.2214 | 1.2214 | 1.2214 | 1.2214 | 1.2214 | 1.2214 | 1.2214
plugin hybrid vehicle | 0.031669 | 0.031669 | 0.031669 | 0.031669 | 0.031669 | 0.031669 | 0.031669 | 0.031669 | 0.031669 | 0.031669 | 0.031669 | 0.031669 | 0.031669 | 0.031669 | 0.031669 | 0.031669 | 0.031669 | 0.031669 | 0.031669 | 0.031669 | 0.031669 | 0.031669 | 0.031669 | 0.031669 | 0.031669 | 0.031669 | 0.031669 | 0.031669 | 0.031669 | 0.031669 | 0.031669
LPG vehicle | 0.11783 | 0.11783 | 0.11783 | 0.11783 | 0.11783 | 0.11783 | 0.11783 | 0.11783 | 0.11783 | 0.11783 | 0.11783 | 0.11783 | 0.11783 | 0.11783 | 0.11783 | 0.11783 | 0.11783 | 0.11783 | 0.11783 | 0.11783 | 0.11783 | 0.11783 | 0.11783 | 0.11783 | 0.11783 | 0.11783 | 0.11783 | 0.11783 | 0.11783 | 0.11783 | 0.11783
hydrogen vehicle | 0.0003181 | 0.00034754 | 0.00035764 | 0.00037111 | 0.000389 | 0.00041263 | 0.00044362 | 0.00048388 | 0.00053556 | 0.00060085 | 0.00068172 | 0.0007795 | 0.00089426 | 0.0010244 | 0.0011664 | 0.0013147 | 0.0014631 | 0.0016051 | 0.0017352 | 0.00185 | 0.0019478 | 0.0020286 | 0.0020939 | 0.0021456 | 0.0021859 | 0.0022169 | 0.0022405 | 0.0022584 | 0.0022719 | 0.0022819 | 0.0022895

## TTS-HDVs-frgt
Max Fraction of Production (dimensionless) | 2020 | 2021 | 2022 | 2023 | 2024 | 2025 | 2026 | 2027 | 2028 | 2029 | 2030 | 2031 | 2032 | 2033 | 2034 | 2035 | 2036 | 2037 | 2038 | 2039 | 2040 | 2041 | 2042 | 2043 | 2044 | 2045 | 2046 | 2047 | 2048 | 2049 | 2050
battery electric vehicle | 0.00040562 | 0.012219 | 0.01627 | 0.021672 | 0.028848 | 0.038327 | 0.050759 | 0.06691 | 0.087639 | 0.11383 | 0.14627 | 0.18549 | 0.23153 | 0.28374 | 0.34068 | 0.4002 | 0.45973 | 0.51667 | 0.56888 | 0.61491 | 0.65413 | 0.68658 | 0.71277 | 0.7335 | 0.74965 | 0.76208 | 0.77156 | 0.77873 | 0.78414 | 0.78819 | 0.79121
natural gas vehicle | 0 | 0 | 0 | 0 | 0 | 0 | 0 | 0 | 0 | 0 | 0 | 0 | 0 | 0 | 0 | 0 | 0 | 0 | 0 | 0 | 0 | 0 | 0 | 0 | 0 | 0 | 0 | 0 | 0 | 0 | 0
gasoline vehicle | 0.01314 | 0.01314 | 0.01314 | 0.01314 | 0.01314 | 0.01314 | 0.01314 | 0.01314 | 0.01314 | 0.01314 | 0.01314 | 0.01314 | 0.01314 | 0.01314 | 0.01314 | 0.01314 | 0.01314 | 0.01314 | 0.01314 | 0.01314 | 0.01314 | 0.01314 | 0.01314 | 0.01314 | 0.01314 | 0.01314 | 0.01314 | 0.01314 | 0.01314 | 0.01314 | 0.01314
diesel vehicle | 3 | 3 | 3 | 3 | 3 | 3 | 3 | 3 | 3 | 3 | 3 | 3 | 3 | 3 | 3 | 3 | 3 | 3 | 3 | 3 | 3 | 3 | 3 | 3 | 3 | 3 | 3 | 3 | 3 | 3 | 3
plugin hybrid vehicle | 0 | 0 | 0 | 0 | 0 | 0 | 0 | 0 | 0 | 0 | 0 | 0 | 0 | 0 | 0 | 0 | 0 | 0 | 0 | 0 | 0 | 0 | 0 | 0 | 0 | 0 | 0 | 0 | 0 | 0 | 0
LPG vehicle | 0.042458 | 0.042458 | 0.042458 | 0.042458 | 0.042458 | 0.042458 | 0.042458 | 0.042458 | 0.042458 | 0.042458 | 0.042458 | 0.042458 | 0.042458 | 0.042458 | 0.042458 | 0.042458 | 0.042458 | 0.042458 | 0.042458 | 0.042458 | 0.042458 | 0.042458 | 0.042458 | 0.042458 | 0.042458 | 0.042458 | 0.042458 | 0.042458 | 0.042458 | 0.042458 | 0.042458
hydrogen vehicle | 0 | 0.00062727 | 0.00084237 | 0.0011292 | 0.0015103 | 0.0020136 | 0.0026737 | 0.0035313 | 0.004632 | 0.0060227 | 0.0077453 | 0.0098279 | 0.012272 | 0.015045 | 0.018068 | 0.021229 | 0.024389 | 0.027413 | 0.030185 | 0.03263 | 0.034712 | 0.036435 | 0.037826 | 0.038926 | 0.039784 | 0.040444 | 0.040947 | 0.041328 | 0.041615 | 0.04183 | 0.041991

## TTS-aircraft-psgr
Max Fraction of Production (dimensionless) | 2020 | 2021 | 2022 | 2023 | 2024 | 2025 | 2026 | 2027 | 2028 | 2029 | 2030 | 2031 | 2032 | 2033 | 2034 | 2035 | 2036 | 2037 | 2038 | 2039 | 2040 | 2041 | 2042 | 2043 | 2044 | 2045 | 2046 | 2047 | 2048 | 2049 | 2050
battery electric vehicle | 0 | 0 | 0 | 0 | 0 | 0 | 0 | 0 | 0 | 0 | 0 | 0 | 0 | 0 | 0 | 0 | 0 | 0 | 0 | 0 | 0 | 0 | 0 | 0 | 0 | 0 | 0 | 0 | 0 | 0 | 0
natural gas vehicle | 0 | 0 | 0 | 0 | 0 | 0 | 0 | 0 | 0 | 0 | 0 | 0 | 0 | 0 | 0 | 0 | 0 | 0 | 0 | 0 | 0 | 0 | 0 | 0 | 0 | 0 | 0 | 0 | 0 | 0 | 0
gasoline vehicle | 0 | 0 | 0 | 0 | 0 | 0 | 0 | 0 | 0 | 0 | 0 | 0 | 0 | 0 | 0 | 0 | 0 | 0 | 0 | 0 | 0 | 0 | 0 | 0 | 0 | 0 | 0 | 0 | 0 | 0 | 0
diesel vehicle | 1 | 1 | 1 | 1 | 1 | 1 | 1 | 1 | 1 | 1 | 1 | 1 | 1 | 1 | 1 | 1 | 1 | 1 | 1 | 1 | 1 | 1 | 1 | 1 | 1 | 1 | 1 | 1 | 1 | 1 | 1
plugin hybrid vehicle | 0 | 0 | 0 | 0 | 0 | 0 | 0 | 0 | 0 | 0 | 0 | 0 | 0 | 0 | 0 | 0 | 0 | 0 | 0 | 0 | 0 | 0 | 0 | 0 | 0 | 0 | 0 | 0 | 0 | 0 | 0
LPG vehicle | 0 | 0 | 0 | 0 | 0 | 0 | 0 | 0 | 0 | 0 | 0 | 0 | 0 | 0 | 0 | 0 | 0 | 0 | 0 | 0 | 0 | 0 | 0 | 0 | 0 | 0 | 0 | 0 | 0 | 0 | 0
hydrogen vehicle | 0 | 0 | 0 | 0 | 0 | 0 | 0 | 0 | 0 | 0 | 0 | 0 | 0 | 0 | 0 | 0 | 0 | 0 | 0 | 0 | 0 | 0 | 0 | 0 | 0 | 0 | 0 | 0 | 0 | 0 | 0

## TTS-aircraft-frgt
Max Fraction of Production (dimensionless) | 2020 | 2021 | 2022 | 2023 | 2024 | 2025 | 2026 | 2027 | 2028 | 2029 | 2030 | 2031 | 2032 | 2033 | 2034 | 2035 | 2036 | 2037 | 2038 | 2039 | 2040 | 2041 | 2042 | 2043 | 2044 | 2045 | 2046 | 2047 | 2048 | 2049 | 2050
battery electric vehicle | 0 | 0 | 0 | 0 | 0 | 0 | 0 | 0 | 0 | 0 | 0 | 0 | 0 | 0 | 0 | 0 | 0 | 0 | 0 | 0 | 0 | 0 | 0 | 0 | 0 | 0 | 0 | 0 | 0 | 0 | 0
natural gas vehicle | 0 | 0 | 0 | 0 | 0 | 0 | 0 | 0 | 0 | 0 | 0 | 0 | 0 | 0 | 0 | 0 | 0 | 0 | 0 | 0 | 0 | 0 | 0 | 0 | 0 | 0 | 0 | 0 | 0 | 0 | 0
gasoline vehicle | 0 | 0 | 0 | 0 | 0 | 0 | 0 | 0 | 0 | 0 | 0 | 0 | 0 | 0 | 0 | 0 | 0 | 0 | 0 | 0 | 0 | 0 | 0 | 0 | 0 | 0 | 0 | 0 | 0 | 0 | 0
diesel vehicle | 1 | 1 | 1 | 1 | 1 | 1 | 1 | 1 | 1 | 1 | 1 | 1 | 1 | 1 | 1 | 1 | 1 | 1 | 1 | 1 | 1 | 1 | 1 | 1 | 1 | 1 | 1 | 1 | 1 | 1 | 1
plugin hybrid vehicle | 0 | 0 | 0 | 0 | 0 | 0 | 0 | 0 | 0 | 0 | 0 | 0 | 0 | 0 | 0 | 0 | 0 | 0 | 0 | 0 | 0 | 0 | 0 | 0 | 0 | 0 | 0 | 0 | 0 | 0 | 0
LPG vehicle | 0 | 0 | 0 | 0 | 0 | 0 | 0 | 0 | 0 | 0 | 0 | 0 | 0 | 0 | 0 | 0 | 0 | 0 | 0 | 0 | 0 | 0 | 0 | 0 | 0 | 0 | 0 | 0 | 0 | 0 | 0
hydrogen vehicle | 0 | 0 | 0 | 0 | 0 | 0 | 0 | 0 | 0 | 0 | 0 | 0 | 0 | 0 | 0 | 0 | 0 | 0 | 0 | 0 | 0 | 0 | 0 | 0 | 0 | 0 | 0 | 0 | 0 | 0 | 0

## TTS-rail-psgr
Max Fraction of Production (dimensionless) | 2020 | 2021 | 2022 | 2023 | 2024 | 2025 | 2026 | 2027 | 2028 | 2029 | 2030 | 2031 | 2032 | 2033 | 2034 | 2035 | 2036 | 2037 | 2038 | 2039 | 2040 | 2041 | 2042 | 2043 | 2044 | 2045 | 2046 | 2047 | 2048 | 2049 | 2050
battery electric vehicle | 0.76227 | 0.76227 | 0.76227 | 0.76227 | 0.76227 | 0.76227 | 0.76227 | 0.76227 | 0.76227 | 0.76227 | 0.76227 | 0.76227 | 0.76227 | 0.76227 | 0.76227 | 0.76227 | 0.76227 | 0.76227 | 0.76227 | 0.76227 | 0.76227 | 0.76227 | 0.76227 | 0.76227 | 0.76227 | 0.76227 | 0.76227 | 0.76227 | 0.76227 | 0.76227 | 0.76227
natural gas vehicle | 0 | 0 | 0 | 0 | 0 | 0 | 0 | 0 | 0 | 0 | 0 | 0 | 0 | 0 | 0 | 0 | 0 | 0 | 0 | 0 | 0 | 0 | 0 | 0 | 0 | 0 | 0 | 0 | 0 | 0 | 0
gasoline vehicle | 0 | 0 | 0 | 0 | 0 | 0 | 0 | 0 | 0 | 0 | 0 | 0 | 0 | 0 | 0 | 0 | 0 | 0 | 0 | 0 | 0 | 0 | 0 | 0 | 0 | 0 | 0 | 0 | 0 | 0 | 0
diesel vehicle | 0.48773 | 0.48773 | 0.48773 | 0.48773 | 0.48773 | 0.48773 | 0.48773 | 0.48773 | 0.48773 | 0.48773 | 0.48773 | 0.48773 | 0.48773 | 0.48773 | 0.48773 | 0.48773 | 0.48773 | 0.48773 | 0.48773 | 0.48773 | 0.48773 | 0.48773 | 0.48773 | 0.48773 | 0.48773 | 0.48773 | 0.48773 | 0.48773 | 0.48773 | 0.48773 | 0.48773
plugin hybrid vehicle | 0 | 0 | 0 | 0 | 0 | 0 | 0 | 0 | 0 | 0 | 0 | 0 | 0 | 0 | 0 | 0 | 0 | 0 | 0 | 0 | 0 | 0 | 0 | 0 | 0 | 0 | 0 | 0 | 0 | 0 | 0
LPG vehicle | 0 | 0 | 0 | 0 | 0 | 0 | 0 | 0 | 0 | 0 | 0 | 0 | 0 | 0 | 0 | 0 | 0 | 0 | 0 | 0 | 0 | 0 | 0 | 0 | 0 | 0 | 0 | 0 | 0 | 0 | 0
hydrogen vehicle | 0 | 0 | 0 | 0 | 0 | 0 | 0 | 0 | 0 | 0 | 0 | 0 | 0 | 0 | 0 | 0 | 0 | 0 | 0 | 0 | 0 | 0 | 0 | 0 | 0 | 0 | 0 | 0 | 0 | 0 | 0

## TTS-rail-frgt
Max Fraction of Production (dimensionless) | 2020 | 2021 | 2022 | 2023 | 2024 | 2025 | 2026 | 2027 | 2028 | 2029 | 2030 | 2031 | 2032 | 2033 | 2034 | 2035 | 2036 | 2037 | 2038 | 2039 | 2040 | 2041 | 2042 | 2043 | 2044 | 2045 | 2046 | 2047 | 2048 | 2049 | 2050
battery electric vehicle | 0.50991 | 0.50991 | 0.50991 | 0.50991 | 0.50991 | 0.50991 | 0.50991 | 0.50991 | 0.50991 | 0.50991 | 0.50991 | 0.50991 | 0.50991 | 0.50991 | 0.50991 | 0.50991 | 0.50991 | 0.50991 | 0.50991 | 0.50991 | 0.50991 | 0.50991 | 0.50991 | 0.50991 | 0.50991 | 0.50991 | 0.50991 | 0.50991 | 0.50991 | 0.50991 | 0.50991
natural gas vehicle | 0 | 0 | 0 | 0 | 0 | 0 | 0 | 0 | 0 | 0 | 0 | 0 | 0 | 0 | 0 | 0 | 0 | 0 | 0 | 0 | 0 | 0 | 0 | 0 | 0 | 0 | 0 | 0 | 0 | 0 | 0
gasoline vehicle | 0 | 0 | 0 | 0 | 0 | 0 | 0 | 0 | 0 | 0 | 0 | 0 | 0 | 0 | 0 | 0 | 0 | 0 | 0 | 0 | 0 | 0 | 0 | 0 | 0 | 0 | 0 | 0 | 0 | 0 | 0
diesel vehicle | 0.74009 | 0.74009 | 0.74009 | 0.74009 | 0.74009 | 0.74009 | 0.74009 | 0.74009 | 0.74009 | 0.74009 | 0.74009 | 0.74009 | 0.74009 | 0.74009 | 0.74009 | 0.74009 | 0.74009 | 0.74009 | 0.74009 | 0.74009 | 0.74009 | 0.74009 | 0.74009 | 0.74009 | 0.74009 | 0.74009 | 0.74009 | 0.74009 | 0.74009 | 0.74009 | 0.74009
plugin hybrid vehicle | 0 | 0 | 0 | 0 | 0 | 0 | 0 | 0 | 0 | 0 | 0 | 0 | 0 | 0 | 0 | 0 | 0 | 0 | 0 | 0 | 0 | 0 | 0 | 0 | 0 | 0 | 0 | 0 | 0 | 0 | 0
LPG vehicle | 0 | 0 | 0 | 0 | 0 | 0 | 0 | 0 | 0 | 0 | 0 | 0 | 0 | 0 | 0 | 0 | 0 | 0 | 0 | 0 | 0 | 0 | 0 | 0 | 0 | 0 | 0 | 0 | 0 | 0 | 0
hydrogen vehicle | 0 | 0 | 0 | 0 | 0 | 0 | 0 | 0 | 0 | 0 | 0 | 0 | 0 | 0 | 0 | 0 | 0 | 0 | 0 | 0 | 0 | 0 | 0 | 0 | 0 | 0 | 0 | 0 | 0 | 0 | 0

## TTS-ships-psgr
Max Fraction of Production (dimensionless) | 2020 | 2021 | 2022 | 2023 | 2024 | 2025 | 2026 | 2027 | 2028 | 2029 | 2030 | 2031 | 2032 | 2033 | 2034 | 2035 | 2036 | 2037 | 2038 | 2039 | 2040 | 2041 | 2042 | 2043 | 2044 | 2045 | 2046 | 2047 | 2048 | 2049 | 2050
battery electric vehicle | 0 | 0 | 0 | 0 | 0 | 0 | 0 | 0 | 0 | 0 | 0 | 0 | 0 | 0 | 0 | 0 | 0 | 0 | 0 | 0 | 0 | 0 | 0 | 0 | 0 | 0 | 0 | 0 | 0 | 0 | 0
natural gas vehicle | 0 | 0 | 0 | 0 | 0 | 0 | 0 | 0 | 0 | 0 | 0 | 0 | 0 | 0 | 0 | 0 | 0 | 0 | 0 | 0 | 0 | 0 | 0 | 0 | 0 | 0 | 0 | 0 | 0 | 0 | 0
gasoline vehicle | 0 | 0 | 0 | 0 | 0 | 0 | 0 | 0 | 0 | 0 | 0 | 0 | 0 | 0 | 0 | 0 | 0 | 0 | 0 | 0 | 0 | 0 | 0 | 0 | 0 | 0 | 0 | 0 | 0 | 0 | 0
diesel vehicle | 1 | 1 | 1 | 1 | 1 | 1 | 1 | 1 | 1 | 1 | 1 | 1 | 1 | 1 | 1 | 1 | 1 | 1 | 1 | 1 | 1 | 1 | 1 | 1 | 1 | 1 | 1 | 1 | 1 | 1 | 1
plugin hybrid vehicle | 0 | 0 | 0 | 0 | 0 | 0 | 0 | 0 | 0 | 0 | 0 | 0 | 0 | 0 | 0 | 0 | 0 | 0 | 0 | 0 | 0 | 0 | 0 | 0 | 0 | 0 | 0 | 0 | 0 | 0 | 0
LPG vehicle | 0 | 0 | 0 | 0 | 0 | 0 | 0 | 0 | 0 | 0 | 0 | 0 | 0 | 0 | 0 | 0 | 0 | 0 | 0 | 0 | 0 | 0 | 0 | 0 | 0 | 0 | 0 | 0 | 0 | 0 | 0
hydrogen vehicle | 0 | 0 | 0 | 0 | 0 | 0 | 0 | 0 | 0 | 0 | 0 | 0 | 0 | 0 | 0 | 0 | 0 | 0 | 0 | 0 | 0 | 0 | 0 | 0 | 0 | 0 | 0 | 0 | 0 | 0 | 0

## TTS-ships-frgt
Max Fraction of Production (dimensionless) | 2020 | 2021 | 2022 | 2023 | 2024 | 2025 | 2026 | 2027 | 2028 | 2029 | 2030 | 2031 | 2032 | 2033 | 2034 | 2035 | 2036 | 2037 | 2038 | 2039 | 2040 | 2041 | 2042 | 2043 | 2044 | 2045 | 2046 | 2047 | 2048 | 2049 | 2050
battery electric vehicle | 0 | 0 | 0 | 0 | 0 | 0 | 0 | 0 | 0 | 0 | 0 | 0 | 0 | 0 | 0 | 0 | 0 | 0 | 0 | 0 | 0 | 0 | 0 | 0 | 0 | 0 | 0 | 0 | 0 | 0 | 0
natural gas vehicle | 0 | 0 | 0 | 0 | 0 | 0 | 0 | 0 | 0 | 0 | 0 | 0 | 0 | 0 | 0 | 0 | 0 | 0 | 0 | 0 | 0 | 0 | 0 | 0 | 0 | 0 | 0 | 0 | 0 | 0 | 0
gasoline vehicle | 0.0018381 | 0.0018381 | 0.0018381 | 0.0018381 | 0.0018381 | 0.0018381 | 0.0018381 | 0.0018381 | 0.0018381 | 0.0018381 | 0.0018381 | 0.0018381 | 0.0018381 | 0.0018381 | 0.0018381 | 0.0018381 | 0.0018381 | 0.0018381 | 0.0018381 | 0.0018381 | 0.0018381 | 0.0018381 | 0.0018381 | 0.0018381 | 0.0018381 | 0.0018381 | 0.0018381 | 0.0018381 | 0.0018381 | 0.0018381 | 0.0018381
diesel vehicle | 1 | 1 | 1 | 1 | 1 | 1 | 1 | 1 | 1 | 1 | 1 | 1 | 1 | 1 | 1 | 1 | 1 | 1 | 1 | 1 | 1 | 1 | 1 | 1 | 1 | 1 | 1 | 1 | 1 | 1 | 1
plugin hybrid vehicle | 0 | 0 | 0 | 0 | 0 | 0 | 0 | 0 | 0 | 0 | 0 | 0 | 0 | 0 | 0 | 0 | 0 | 0 | 0 | 0 | 0 | 0 | 0 | 0 | 0 | 0 | 0 | 0 | 0 | 0 | 0
LPG vehicle | 0.00073525 | 0.00073525 | 0.00073525 | 0.00073525 | 0.00073525 | 0.00073525 | 0.00073525 | 0.00073525 | 0.00073525 | 0.00073525 | 0.00073525 | 0.00073525 | 0.00073525 | 0.00073525 | 0.00073525 | 0.00073525 | 0.00073525 | 0.00073525 | 0.00073525 | 0.00073525 | 0.00073525 | 0.00073525 | 0.00073525 | 0.00073525 | 0.00073525 | 0.00073525 | 0.00073525 | 0.00073525 | 0.00073525 | 0.00073525 | 0.00073525
hydrogen vehicle | 0 | 0 | 0 | 0 | 0 | 0 | 0 | 0 | 0 | 0 | 0 | 0 | 0 | 0 | 0 | 0 | 0 | 0 | 0 | 0 | 0 | 0 | 0 | 0 | 0 | 0 | 0 | 0 | 0 | 0 | 0

## TTS-motorbikes-psgr
Max Fraction of Production (dimensionless) | 2020 | 2021 | 2022 | 2023 | 2024 | 2025 | 2026 | 2027 | 2028 | 2029 | 2030 | 2031 | 2032 | 2033 | 2034 | 2035 | 2036 | 2037 | 2038 | 2039 | 2040 | 2041 | 2042 | 2043 | 2044 | 2045 | 2046 | 2047 | 2048 | 2049 | 2050
battery electric vehicle | 0 | 0.014774 | 0.01984 | 0.026597 | 0.035571 | 0.047426 | 0.062973 | 0.083173 | 0.1091 | 0.14185 | 0.18243 | 0.23148 | 0.28905 | 0.35434 | 0.42556 | 0.5 | 0.57444 | 0.64566 | 0.71095 | 0.76852 | 0.81757 | 0.85815 | 0.8909 | 0.91683 | 0.93703 | 0.95257 | 0.96443 | 0.9734 | 0.98016 | 0.98523 | 0.98901
natural gas vehicle | 0 | 0 | 0 | 0 | 0 | 0 | 0 | 0 | 0 | 0 | 0 | 0 | 0 | 0 | 0 | 0 | 0 | 0 | 0 | 0 | 0 | 0 | 0 | 0 | 0 | 0 | 0 | 0 | 0 | 0 | 0
gasoline vehicle | 3 | 3 | 3 | 3 | 3 | 3 | 3 | 3 | 3 | 3 | 3 | 3 | 3 | 3 | 3 | 3 | 3 | 3 | 3 | 3 | 3 | 3 | 3 | 3 | 3 | 3 | 3 | 3 | 3 | 3 | 3
diesel vehicle | 0 | 0 | 0 | 0 | 0 | 0 | 0 | 0 | 0 | 0 | 0 | 0 | 0 | 0 | 0 | 0 | 0 | 0 | 0 | 0 | 0 | 0 | 0 | 0 | 0 | 0 | 0 | 0 | 0 | 0 | 0
plugin hybrid vehicle | 0 | 0 | 0 | 0 | 0 | 0 | 0 | 0 | 0 | 0 | 0 | 0 | 0 | 0 | 0 | 0 | 0 | 0 | 0 | 0 | 0 | 0 | 0 | 0 | 0 | 0 | 0 | 0 | 0 | 0 | 0
LPG vehicle | 0 | 0 | 0 | 0 | 0 | 0 | 0 | 0 | 0 | 0 | 0 | 0 | 0 | 0 | 0 | 0 | 0 | 0 | 0 | 0 | 0 | 0 | 0 | 0 | 0 | 0 | 0 | 0 | 0 | 0 | 0
hydrogen vehicle | 0 | 0 | 0 | 0 | 0 | 0 | 0 | 0 | 0 | 0 | 0 | 0 | 0 | 0 | 0 | 0 | 0 | 0 | 0 | 0 | 0 | 0 | 0 | 0 | 0 | 0 | 0 | 0 | 0 | 0 | 0

## TTS-motorbikes-frgt
Max Fraction of Production (dimensionless) | 2020 | 2021 | 2022 | 2023 | 2024 | 2025 | 2026 | 2027 | 2028 | 2029 | 2030 | 2031 | 2032 | 2033 | 2034 | 2035 | 2036 | 2037 | 2038 | 2039 | 2040 | 2041 | 2042 | 2043 | 2044 | 2045 | 2046 | 2047 | 2048 | 2049 | 2050
battery electric vehicle | 0 | 0.014774 | 0.01984 | 0.026597 | 0.035571 | 0.047426 | 0.062973 | 0.083173 | 0.1091 | 0.14185 | 0.18243 | 0.23148 | 0.28905 | 0.35434 | 0.42556 | 0.5 | 0.57444 | 0.64566 | 0.71095 | 0.76852 | 0.81757 | 0.85815 | 0.8909 | 0.91683 | 0.93703 | 0.95257 | 0.96443 | 0.9734 | 0.98016 | 0.98523 | 0.98901
natural gas vehicle | 0 | 0 | 0 | 0 | 0 | 0 | 0 | 0 | 0 | 0 | 0 | 0 | 0 | 0 | 0 | 0 | 0 | 0 | 0 | 0 | 0 | 0 | 0 | 0 | 0 | 0 | 0 | 0 | 0 | 0 | 0
gasoline vehicle | 3 | 3 | 3 | 3 | 3 | 3 | 3 | 3 | 3 | 3 | 3 | 3 | 3 | 3 | 3 | 3 | 3 | 3 | 3 | 3 | 3 | 3 | 3 | 3 | 3 | 3 | 3 | 3 | 3 | 3 | 3
diesel vehicle | 0 | 0 | 0 | 0 | 0 | 0 | 0 | 0 | 0 | 0 | 0 | 0 | 0 | 0 | 0 | 0 | 0 | 0 | 0 | 0 | 0 | 0 | 0 | 0 | 0 | 0 | 0 | 0 | 0 | 0 | 0
plugin hybrid vehicle | 0 | 0 | 0 | 0 | 0 | 0 | 0 | 0 | 0 | 0 | 0 | 0 | 0 | 0 | 0 | 0 | 0 | 0 | 0 | 0 | 0 | 0 | 0 | 0 | 0 | 0 | 0 | 0 | 0 | 0 | 0
LPG vehicle | 0 | 0 | 0 | 0 | 0 | 0 | 0 | 0 | 0 | 0 | 0 | 0 | 0 | 0 | 0 | 0 | 0 | 0 | 0 | 0 | 0 | 0 | 0 | 0 | 0 | 0 | 0 | 0 | 0 | 0 | 0
hydrogen vehicle | 0 | 0 | 0 | 0 | 0 | 0 | 0 | 0 | 0 | 0 | 0 | 0 | 0 | 0 | 0 | 0 | 0 | 0 | 0 | 0 | 0 | 0 | 0 | 0 | 0 | 0 | 0 | 0 | 0 | 0 | 0