## About
BAU Expected Capacity Factors
Source: | Generation Capacity, Electricity Ouput, and Capacity Factor of each plant |  | Trends for New Solar PV and Onshore Wind Capacity Factors
| EPSIS |  | NREL
| 2019 |  | 2021
| http://epsis.kpx.or.kr/epsisnew/selectEkgeGepGbpGrid.do?menuId=060105 |  | 2021-ATB-Data_Master
https://atb.nrel.gov/
Electricity Output by Renewable Sources
KOSIS
2019
https://kosis.kr/statisticsList/statisticsListIndex.do?vwcd=MT_ZTITLE&menuId=M_01_01#content-group
Generation Capacity of Renewable Sources
KOSIS
2019
https://kosis.kr/statisticsList/statisticsListIndex.do?vwcd=MT_ZTITLE&menuId=M_01_01#content-group
Notes
This variable represents the capacity factors that electricity suppliers expect to run each type of
power plant. Given the choice, an electricity supplier would sooner build a new nonpeaker power
plant than attempt to rely on running a nonpeaker plant at greater than its Expected Capacity Factor.
For all sources other than onshore wind and solar PV, we assume their capacity factor is constant
For onshore wind and solar PV, we use the NREL ATB to determine the trend in capacity factors through 2050.
For onshore wind, we average based on a subset of the ATB classes for all 4 resources.
BECF-pre-ret : capacity factor of existing units
BECF-pre-nonrt : capacity factor of not existing units
BECF-new : capacity factor of new units
For solar thermal, geothermal, natural gas peaker, lignite, offshore wind ,crude oil and municipal solid wast,
data from the EPS U.S. model were used because the denominator in the calculation formula goes zero and could not be calculated.
The Start Year is : |  | 2019

## SY_EPSIS
연도 | 발전원 | 발전원세부 | 회사명 | 발전기 | 발전용량(kW) | 발전량(MWh) | 소내전력량(MWh) | 송전량(MWh) | 최대전력(kW) | 평균전력(kW) | 부하율(%) | 이용률(%) | 소내전력률(%)
2019 | 수력 | 일반수력 | 한수원 | 화천 | 108000 | 118538 | 1498.0186 | 117039.9814 | 108400 | 13531.7352 | 12.4832 | 12.5294 | 1.2637
2019 | 수력 | 일반수력 | 한수원 | 춘천 | 62280 | 73524 | 760.1992 | 72763.8008 | 60600 | 8393.1507 | 13.8501 | 13.4765 | 1.0339
2019 | 수력 | 일반수력 | 한수원 | 의암 | 48000 | 97223 | 876.4442 | 96346.5558 | 47700 | 11098.516 | 23.2673 | 23.1219 | 0.90148
2019 | 수력 | 일반수력 | 한수원 | 청평 | 140100 | 194857 | 2365.8399 | 192491.1601 | 135900 | 22243.9498 | 16.3679 | 15.8772 | 1.2141
2019 | 수력 | 일반수력 | 한수원 | 팔당 | 120000 | 282285 | 2971.3781 | 279313.6219 | 112600 | 32224.3151 | 28.6184 | 26.8536 | 1.0526
2019 | 수력 | 일반수력 | 한수원 | 강릉 | 82000 | 0 | 0 | 0 | 0 | 0 | 0 | 0 | 0
2019 | 수력 | 일반수력 | 한수원 | 칠보 | 35000 | 75802.3 | 188.0926 | 75614.2074 | 30700 | 8653.2306 | 28.1864 | 24.7235 | 0.24814
2019 | 수력 | 일반수력 | 수자원공사 | 소양강(수자원공사) | 200000 | 352275.6743 | 5497.3754 | 346778.2989 | 312000 | 40214.1181 | 12.8891 | 20.1071 | 1.5605
2019 | 수력 | 일반수력 | 수자원공사 | 충주(수자원공사) | 412000 | 494974.9064 | 11384.0265 | 483590.8799 | 250909 | 56503.9848 | 22.5197 | 13.7146 | 2.2999
2019 | 수력 | 일반수력 | 수자원공사 | 대청(수자원공사) | 90000 | 110521.5252 | 1997.1911 | 108524.3341 | 47520 | 12616.6125 | 26.5501 | 14.0185 | 1.8071
2019 | 수력 | 일반수력 | 수자원공사 | 안동(수자원공사) | 90000 | 104368.9672 | 1700.8276 | 102668.1396 | 41300 | 11914.2657 | 28.8481 | 13.2381 | 1.6296
2019 | 수력 | 일반수력 | 수자원공사 | 합천(수자원공사) | 100000 | 119498.1175 | 1198.0846 | 118300.0329 | 97815 | 13641.3376 | 13.9461 | 13.6413 | 1.0026
2019 | 수력 | 일반수력 | 수자원공사 | 임하(수자원공사) | 50000 | 41020.4 | 701.6772 | 40318.7228 | 19656 | 4682.6941 | 23.8232 | 9.3654 | 1.7106
2019 | 수력 | 일반수력 | 수자원공사 | 주암(수자원공사) | 22500 | 58782.901 | 1318.2825 | 57464.6184 | 23472 | 6710.3768 | 28.5889 | 29.8239 | 2.2426
2019 | 수력 | 일반수력 | 수자원공사 | 용담(수자원공사) | 22100 | 105366.328 | 1503.1476 | 103863.1804 | 23350 | 12028.1196 | 51.5123 | 54.4259 | 1.4266
2019 | 수력 | 양수 | 한수원 | 무주양수 | 600000 | 518749.907 | 933.4085 | 517816.4985 | 302670.9 | 59218.0259 | 19.5652 | 9.8697 | 0.17993
2019 | 수력 | 양수 | 한수원 | 예천양수 | 800000 | 669474.842 | 1129.5802 | 668345.2618 | 749383 | 76424.0687 | 10.1983 | 9.553 | 0.16873
2019 | 수력 | 양수 | 한수원 | 삼랑진양수 | 600000 | 0 | 0 | 0 | 0 | 0 | 0 | 0 | 0
2019 | 수력 | 양수 | 한수원 | 청평양수 | 400000 | 286039.5685 | 0 | 286039.5685 | 387880.123 | 32652.9188 | 8.4183 | 8.1632 | 0
2019 | 수력 | 양수 | 한수원 | 양양양수 | 1000000 | 839255.678 | 3367.9715 | 835887.7065 | 797388 | 95805.4427 | 12.0149 | 9.5805 | 0.4013
2019 | 수력 | 양수 | 한수원 | 산청양수 | 700000 | 579177.8672 | 1054.7089 | 578123.1583 | 673593.84 | 66116.1949 | 9.8154 | 9.4452 | 0.1821
2019 | 수력 | 양수 | 한수원 | 청송양수 | 600000 | 565686.8926 | 3801.6 | 561885.2926 | 302875.249 | 64576.1293 | 21.321 | 10.7627 | 0.67203
2019 | 수력 | 소수력 | 남동 | 삼천포해양소수력 | 6000 | 25771.9527 | 122.7452 | 25649.2075 | 5545.96 | 2942.0037 | 53.0477 | 49.0334 | 0.47627
2019 | 수력 | 소수력 | 남동 | 영흥해양소수력#1 | 3000 | 9679.6795 | 0.001904 | 9679.6776 | 3000.24 | 1104.9862 | 36.8299 | 36.8329 | 1.967e-05
2019 | 수력 | 소수력 | 남동 | 영흥해양소수력#2 | 4599 | 11517.7854 | 0.001084 | 11517.7843 | 3854.19 | 1314.8157 | 34.1139 | 28.5892 | 9.4115e-06
2019 | 수력 | 소수력 | 남동 | 영흥해양소수력#3 | 5000 | 18465.9445 | 0.001573 | 18465.9429 | 4975.81 | 2107.9845 | 42.3647 | 42.1597 | 8.5184e-06
2019 | 수력 | 소수력 | 중부 | 보령1소수력 | 5000 | 10557.1473 | 0.000362 | 10557.1469 | 5398 | 1205.1538 | 22.3259 | 24.1031 | 3.429e-06
2019 | 수력 | 소수력 | 중부 | 보령2소수력 | 2500 | 4996.7067 | 0.002208 | 4996.7045 | 2586 | 570.4003 | 22.0572 | 22.816 | 4.4189e-05
2019 | 수력 | 소수력 | 중부 | 신보령소수력 | 5000 | 16891.2813 | 0.46096 | 16890.8203 | 5821 | 1928.2285 | 33.1254 | 38.5646 | 0.002729
2019 | 수력 | 소수력 | 서부 | 태안소수력 | 2200 | 3317.5004 | 0 | 3317.5004 | 1352.16 | 378.7101 | 28.0078 | 17.2141 | 0
2019 | 수력 | 소수력 | 남부 | 삼척그린파워 해양소수력 | 2750 | 16352.5072 | 0.0004 | 16352.5068 | 3304.8 | 1866.7246 | 56.4853 | 67.8809 | 2.4461e-06
2019 | 수력 | 소수력 | 남부 | 행원소수력 | 60 | 17.6219 | 0.001468 | 17.6204 | 25 | 2.0116 | 8.0465 | 3.3527 | 0.0083306
2019 | 수력 | 소수력 | 동서 | 당진화력소수력 | 4998 | 12887.013 | 469.0758 | 12417.9372 | 4858 | 1471.1202 | 30.2824 | 29.4342 | 3.6399
2019 | 수력 | 소수력 | 동서 | 당진화력2소수력 | 3200 | 11104.1596 | 1.3031 | 11102.8565 | 2491 | 1267.5981 | 50.8871 | 39.6124 | 0.011735
2019 | 수력 | 소수력 | 한수원 | 괴산소수력 | 2600 | 6657.7 | 114.3369 | 6543.3631 | 2900 | 760.0114 | 26.2073 | 29.2312 | 1.7174
2019 | 수력 | 소수력 | 한수원 | 무주양수 소수력 | 400 | 513.2687 | 0.0004 | 513.2683 | 392 | 58.5923 | 14.947 | 14.6481 | 7.7932e-05
2019 | 수력 | 소수력 | 한수원 | 보성강소수력 | 4500 | 14814.89 | 396.3795 | 14418.5105 | 4400 | 1691.1975 | 38.4363 | 37.5822 | 2.6755
2019 | 수력 | 소수력 | 한수원 | 산청양수 소수력 | 995 | 2574.76 | 3.3987 | 2571.3613 | 941.846 | 293.9224 | 31.2071 | 29.5399 | 0.132
2019 | 수력 | 소수력 | 한수원 | 안흥소수력 | 450 | 632.181 | 15.219 | 616.962 | 421.4 | 72.1668 | 17.1255 | 16.0371 | 2.4074
2019 | 수력 | 소수력 | 한수원 | 양양양수소수력 | 1400 | 4771.6947 | 9.8712 | 4761.8235 | 1404.144 | 544.714 | 38.7933 | 38.9081 | 0.20687
2019 | 수력 | 소수력 | 한수원 | 예천소수력 | 900 | 699.9324 | 0 | 699.9324 | 817 | 79.901 | 9.7798 | 8.8779 | 0
2019 | 수력 | 소수력 | 한수원 | [PPA] 한수원 | 25 | 199.374 | 0 | 199.374 | 27.5 | 22.7596 | 82.7621 | 91.0384 | 0
2019 | 수력 | 소수력 | 한전 | 추산소수력(도서) | 700 | 3602.868 | 0 | 3602.868 | 0 | 411.2863 | 0 | 58.7552 | 0
2019 | 기력 | 무연탄 | 남동 | 영동#2 | 200000 | 0 | 0 | 0 | 0 | 0 | 0 | 0 | 0
2019 | 기력 | 무연탄 | 동서 | 동해#1 | 200000 | 1362562.573 | 133647.8936 | 1228914.6794 | 200673 | 155543.6727 | 77.511 | 77.7718 | 9.8086
2019 | 기력 | 무연탄 | 동서 | 동해#2 | 200000 | 1229662.738 | 125025.1938 | 1104637.5442 | 202860 | 140372.4587 | 69.1967 | 70.1862 | 10.1674
2019 | 기력 | 유연탄 | 남동 | 삼천포#1 | 560000 | 4256770 | 252913.6939 | 4003856.3061 | 562000 | 485932.6484 | 86.4649 | 86.7737 | 5.9414
2019 | 기력 | 유연탄 | 남동 | 삼천포#2 | 560000 | 4305222 | 290013.8723 | 4015208.1277 | 5620000 | 491463.6986 | 8.7449 | 87.7614 | 6.7363
2019 | 기력 | 유연탄 | 남동 | 삼천포#3 | 560000 | 3212436 | 162458.2075 | 3049977.7925 | 589000 | 366716.4384 | 62.2609 | 65.4851 | 5.0572
2019 | 기력 | 유연탄 | 남동 | 삼천포#4 | 560000 | 4425990 | 245376.5235 | 4180613.4765 | 605000 | 505250 | 83.5124 | 90.2232 | 5.544
2019 | 기력 | 유연탄 | 남동 | 삼천포#5 | 500000 | 1688376 | 75701.073 | 1612674.927 | 509000 | 192736.9863 | 37.8658 | 38.5474 | 4.4837
2019 | 기력 | 유연탄 | 남동 | 삼천포#6 | 500000 | 1705614 | 73397.6675 | 1632216.3325 | 514000 | 194704.7945 | 37.8803 | 38.941 | 4.3033
2019 | 기력 | 유연탄 | 남동 | 여수#1 | 340000 | 2418358.6 | 262047.3653 | 2156311.2347 | 351000 | 276068.3333 | 78.6519 | 81.1966 | 10.8358
2019 | 기력 | 유연탄 | 남동 | 여수#2 | 328600 | 1998626.6795 | 241738.548 | 1756888.1316 | 339000 | 228153.7305 | 67.302 | 69.4321 | 12.0952
2019 | 기력 | 유연탄 | 남동 | 영흥#1 | 800000 | 6124158 | 315417.4082 | 5808740.5918 | 813721 | 699104.7945 | 85.9146 | 87.3881 | 5.1504
2019 | 기력 | 유연탄 | 남동 | 영흥#2 | 800000 | 5047992 | 257368.5725 | 4790623.4275 | 801167 | 576254.7945 | 71.9269 | 72.0318 | 5.0984
2019 | 기력 | 유연탄 | 남동 | 영흥#3 | 870000 | 5753659.198 | 265017.4211 | 5488641.7769 | 876866 | 656810.4107 | 74.9043 | 75.4954 | 4.6061
2019 | 기력 | 유연탄 | 남동 | 영흥#4 | 870000 | 6501284.289 | 308458.9861 | 6192825.3029 | 877560 | 742155.7408 | 84.5704 | 85.3053 | 4.7446
2019 | 기력 | 유연탄 | 남동 | 영흥#5 | 870000 | 6142911 | 358274.7316 | 5784636.2684 | 994315 | 701245.5479 | 70.5255 | 80.6029 | 5.8323
2019 | 기력 | 유연탄 | 남동 | 영흥#6 | 870000 | 6837134 | 403608.544 | 6433525.456 | 983887 | 780494.7489 | 79.3277 | 89.712 | 5.9032
2019 | 기력 | 유연탄 | 중부 | 보령#1 | 500000 | 2506037.2779 | 157165.8811 | 2348871.3968 | 539000 | 286077.3148 | 53.0756 | 57.2155 | 6.2715
2019 | 기력 | 유연탄 | 중부 | 보령#2 | 500000 | 2420204.1602 | 163160.8006 | 2257043.3596 | 537000 | 276279.0137 | 51.4486 | 55.2558 | 6.7416
2019 | 기력 | 유연탄 | 중부 | 보령#3 | 500000 | 515459.999 | 27790.5004 | 487669.4986 | 595456 | 58842.4656 | 9.8819 | 11.7685 | 5.3914
2019 | 기력 | 유연탄 | 중부 | 보령#4 | 500000 | 3835248.03 | 182354.1534 | 3652893.8766 | 525059 | 437813.7021 | 83.3837 | 87.5627 | 4.7547
2019 | 기력 | 유연탄 | 중부 | 보령#5 | 500000 | 3575978 | 184970.0979 | 3391007.9021 | 526000 | 408216.6667 | 77.6077 | 81.6433 | 5.1726
2019 | 기력 | 유연탄 | 중부 | 보령#6 | 500000 | 3233472 | 165472.7951 | 3067999.2049 | 539000 | 369117.8082 | 68.482 | 73.8236 | 5.1175
2019 | 기력 | 유연탄 | 중부 | 보령#7 | 500000 | 3079224.95 | 185598.974 | 2893625.976 | 532939 | 351509.6975 | 65.9568 | 70.3019 | 6.0275
2019 | 기력 | 유연탄 | 중부 | 보령#8 | 500000 | 3714181.04 | 183778.7108 | 3530402.3292 | 532021 | 423993.2694 | 79.6948 | 84.7987 | 4.948
2019 | 기력 | 유연탄 | 중부 | 신보령#1 | 1019029 | 5529037.951 | 300136.346 | 5228901.605 | 1096034 | 631168.7159 | 57.5866 | 61.9382 | 5.4284
2019 | 기력 | 유연탄 | 중부 | 신보령#2 | 1019029 | 7913019.14 | 445156.4326 | 7467862.7074 | 1117291 | 903312.6872 | 80.8485 | 88.6445 | 5.6256
2019 | 기력 | 유연탄 | 서부 | 태안#1 | 500000 | 3072794.3739 | 155200.5652 | 2917593.8086 | 508079.101 | 350775.6135 | 69.0396 | 70.1551 | 5.0508
2019 | 기력 | 유연탄 | 서부 | 태안#2 | 500000 | 3508482.3666 | 191131.7224 | 3317350.6442 | 1141333 | 400511.6857 | 35.0916 | 80.1023 | 5.4477
2019 | 기력 | 유연탄 | 서부 | 태안#3 | 500000 | 3158914.7359 | 173001.0008 | 2985913.7351 | 686821.19 | 360606.705 | 52.5037 | 72.1213 | 5.4766
2019 | 기력 | 유연탄 | 서부 | 태안#4 | 500000 | 3599436.6088 | 184203 | 3415233.6088 | 504285.088 | 410894.59 | 81.4806 | 82.1789 | 5.1176
2019 | 기력 | 유연탄 | 서부 | 태안#5 | 500000 | 3167349.605 | 171088.659 | 2996260.946 | 507085 | 361569.5896 | 71.3035 | 72.3139 | 5.4016
2019 | 기력 | 유연탄 | 서부 | 태안#6 | 500000 | 2773733.903 | 139245.3563 | 2634488.5467 | 504225 | 316636.2903 | 62.7966 | 63.3273 | 5.0201
2019 | 기력 | 유연탄 | 서부 | 태안#7 | 500000 | 3624873.0568 | 180512.7496 | 3444360.3072 | 501883.6 | 413798.2942 | 82.4491 | 82.7597 | 4.9798
2019 | 기력 | 유연탄 | 서부 | 태안#8 | 500000 | 3144730.8648 | 140247.1272 | 3004483.7376 | 511328.8 | 358987.5416 | 70.2068 | 71.7975 | 4.4597
2019 | 기력 | 유연탄 | 서부 | 태안#9 | 1050000 | 4431435.1637 | 206660.2199 | 4224774.9438 | 1046874.933 | 505871.594 | 48.3221 | 48.1782 | 4.6635
2019 | 기력 | 유연탄 | 서부 | 태안#10 | 1050000 | 4667581.1908 | 210675.9664 | 4456905.2244 | 1050680.267 | 532828.9031 | 50.7128 | 50.7456 | 4.5136
2019 | 기력 | 유연탄 | 남부 | 삼척그린파워#1 | 1022000 | 5709852.1 | 388995.5795 | 5320856.5205 | 1028295 | 651809.6005 | 63.3874 | 63.7778 | 6.8127
2019 | 기력 | 유연탄 | 남부 | 삼척그린파워#2 | 1022000 | 5680265.677 | 338615.4135 | 5341650.2635 | 1023294 | 648432.1549 | 63.3671 | 63.4474 | 5.9613
2019 | 기력 | 유연탄 | 남부 | 하동#1 | 500000 | 3478600.378 | 157016.4653 | 3321583.9127 | 508591.31 | 397100.4998 | 78.0785 | 79.4201 | 4.5138
2019 | 기력 | 유연탄 | 남부 | 하동#2 | 500000 | 2998446.135 | 148211.5033 | 2850234.6316 | 507000 | 342288.3716 | 67.5125 | 68.4577 | 4.9429
2019 | 기력 | 유연탄 | 남부 | 하동#3 | 500000 | 3166901.312 | 164102.9919 | 3002798.3201 | 506153.61 | 361518.4146 | 71.4246 | 72.3037 | 5.1818
2019 | 기력 | 유연탄 | 남부 | 하동#4 | 500000 | 3792848.469 | 175037.5218 | 3617810.9472 | 504922.32 | 432973.5695 | 85.7505 | 86.5947 | 4.6149
2019 | 기력 | 유연탄 | 남부 | 하동#5 | 500000 | 3089165.103 | 139935.9938 | 2949229.1092 | 506425 | 352644.4182 | 69.6341 | 70.5289 | 4.5299
2019 | 기력 | 유연탄 | 남부 | 하동#6 | 500000 | 3831329.002 | 185555.1238 | 3645773.8782 | 504001.7 | 437366.3244 | 86.7787 | 87.4733 | 4.8431
2019 | 기력 | 유연탄 | 남부 | 하동#7 | 500000 | 3774126.564 | 161576.0328 | 3612550.5312 | 508034.8 | 430836.3658 | 84.8045 | 86.1673 | 4.2812
2019 | 기력 | 유연탄 | 남부 | 하동#8 | 500000 | 2917749.059 | 130835.717 | 2786913.342 | 503119.6 | 333076.3766 | 66.2022 | 66.6153 | 4.4841
2019 | 기력 | 유연탄 | 동서 | 당진#1 | 500000 | 3814006.248 | 201798.4933 | 3612207.7547 | 523305 | 435388.8411 | 83.1998 | 87.0778 | 5.291
2019 | 기력 | 유연탄 | 동서 | 당진#2 | 500000 | 2848361.428 | 159591.3386 | 2688770.0894 | 524220 | 325155.4142 | 62.0265 | 65.0311 | 5.6029
2019 | 기력 | 유연탄 | 동서 | 당진#3 | 500000 | 2916808.119 | 163920.3533 | 2752887.7657 | 498225 | 332968.9634 | 66.831 | 66.5938 | 5.6199
2019 | 기력 | 유연탄 | 동서 | 당진#4 | 500000 | 2033232.078 | 107525.7662 | 1925706.3118 | 495542 | 232104.1185 | 46.8384 | 46.4208 | 5.2884
2019 | 기력 | 유연탄 | 동서 | 당진#5 | 500000 | 2664827.437 | 154840.4391 | 2509986.9978 | 502973 | 304204.0453 | 60.4812 | 60.8408 | 5.8105
2019 | 기력 | 유연탄 | 동서 | 당진#6 | 500000 | 2123687.502 | 112082.4613 | 2011605.0407 | 507813 | 242430.0801 | 47.74 | 48.486 | 5.2777
2019 | 기력 | 유연탄 | 동서 | 당진#7 | 500000 | 3029566.735 | 140535.7537 | 2889030.9813 | 496175 | 345840.9515 | 69.7014 | 69.1682 | 4.6388
2019 | 기력 | 유연탄 | 동서 | 당진#8 | 500000 | 3091417.993 | 165170.5861 | 2926247.4069 | 488811 | 352901.5974 | 72.1959 | 70.5803 | 5.3429
2019 | 기력 | 유연탄 | 동서 | 당진#9 | 1020000 | 6470718.187 | 317327.483 | 6153390.704 | 1019164 | 738666.4597 | 72.4777 | 72.4183 | 4.9041
2019 | 기력 | 유연탄 | 동서 | 당진#10 | 1020000 | 6491865.289 | 291728.0771 | 6200137.2119 | 1021036 | 741080.5124 | 72.5812 | 72.655 | 4.4937
2019 | 기력 | 유연탄 | 동서 | 호남#1 | 250000 | 1584686.874 | 152846.2587 | 1431840.6153 | 249583 | 180900.3281 | 72.481 | 72.3601 | 9.6452
2019 | 기력 | 유연탄 | 동서 | 호남#2 | 250000 | 1795179.814 | 159488.1465 | 1635691.6675 | 250374 | 204929.2025 | 81.8492 | 81.9717 | 8.8842
2019 | 기력 | 유연탄 | 기타사 | 북평#1 | 595000 | 3652412.5584 | 0 | 3652412.5584 | 0 | 416942.0729 | 0 | 70.0743 | 0
2019 | 기력 | 유연탄 | 기타사 | 북평#2 | 595000 | 3637945.0524 | 0 | 3637945.0524 | 0 | 415290.5311 | 0 | 69.7967 | 0
2019 | 기력 | 중유 | 서부 | 평택#1 | 350000 | 110922 | 4575.9185 | 106346.0815 | 432000 | 12662.3288 | 2.9311 | 3.6178 | 4.1253
2019 | 기력 | 중유 | 서부 | 평택#2 | 350000 | 126395 | 4638.157 | 121756.843 | 364000 | 14428.653 | 3.9639 | 4.1225 | 3.6696
2019 | 기력 | 중유 | 서부 | 평택#3 | 350000 | 208663 | 7606.0651 | 201056.9349 | 360000 | 23819.9772 | 6.6167 | 6.8057 | 3.6451
2019 | 기력 | 중유 | 서부 | 평택#4 | 350000 | 149147 | 6861.4538 | 142285.5462 | 364000 | 17025.9132 | 4.6774 | 4.8645 | 4.6005
2019 | 기력 | 중유 | 동서 | 울산#4 | 400000 | 322520.116 | 22458.6116 | 300061.5044 | 388104 | 36817.3648 | 9.4865 | 9.2043 | 6.9635
2019 | 기력 | 중유 | 동서 | 울산#5 | 400000 | 329878.612 | 22330.1661 | 307548.4459 | 387309 | 37657.3758 | 9.7228 | 9.4143 | 6.7692
2019 | 기력 | 중유 | 동서 | 울산#6 | 400000 | 594951.784 | 40205.6038 | 554746.1802 | 364880 | 67916.8703 | 18.6135 | 16.9792 | 6.7578
2019 | 복합 | 경유 | 중부 | 제주C/C | 114367 | 290305.604 | 11395.0643 | 278910.5397 | 87200 | 33139.9091 | 38.0045 | 28.9768 | 3.9252
2019 | 복합 | 경유 | 남부 | 한림C/C | 105000 | 310586.248 | 10179.1034 | 300407.1446 | 107400 | 35455.0511 | 33.0122 | 33.7667 | 3.2774
2019 | 복합 | 가스 | 남동 | 분당C/C | 922064 | 2310320.0501 | 37577.8278 | 2272742.2223 | 966331 | 263735.1655 | 27.2924 | 28.6027 | 1.6265
2019 | 복합 | 가스 | 중부 | 보령C/C | 1350000 | 677789.0721 | 11091.8793 | 666697.1928 | 1635000 | 77373.1817 | 4.7323 | 5.7313 | 1.6365
2019 | 복합 | 가스 | 중부 | 서울C/C | 738346 | 1271124.5366 | 39864.9011 | 1231259.6354 | 827000 | 145105.5407 | 17.546 | 19.6528 | 3.1362
2019 | 복합 | 가스 | 중부 | 제주C/C | 114367 | 290305.604 | 11395.0643 | 278910.5397 | 87200 | 33139.9091 | 38.0045 | 28.9768 | 3.9252
2019 | 복합 | 가스 | 서부 | 군산C/C | 718400 | 2236549.001 | 51059.9563 | 2185489.0447 | 779000 | 255313.8129 | 32.7746 | 35.5392 | 2.283
2019 | 복합 | 가스 | 서부 | 서인천C/C | 1800000 | 2195877 | 45288.8771 | 2150588.1229 | 2167000 | 250670.8904 | 11.5676 | 13.9262 | 2.0625
2019 | 복합 | 가스 | 서부 | 신인천C/C | 1800000 | 2824694 | 77475.1196 | 2747218.8804 | 2204000 | 322453.653 | 14.6304 | 17.9141 | 2.7428
2019 | 복합 | 가스 | 서부 | 평택C/C | 868500 | 5017761.3301 | 134151.9321 | 4883609.398 | 1019000 | 572803.8048 | 56.2123 | 65.9532 | 2.6735
2019 | 복합 | 가스 | 남부 | 부산C/C | 1800000 | 6014276 | 99086.0744 | 5915189.9256 | 2272000 | 686561.1872 | 30.2184 | 38.1423 | 1.6475
2019 | 복합 | 가스 | 남부 | 안동C/C | 361600 | 1874267.519 | 53296.1085 | 1820971.4105 | 448451.25 | 213957.4793 | 47.7103 | 59.1697 | 2.8436
2019 | 복합 | 가스 | 남부 | 영월C/C | 848000 | 325262.1306 | 8046.3466 | 317215.7841 | 863000 | 37130.3802 | 4.3025 | 4.3786 | 2.4738
2019 | 복합 | 가스 | 동서 | 울산C/C | 2071900 | 6599317.5416 | 186586.3516 | 6412731.19 | 2946534 | 753346.7513 | 25.5672 | 36.3602 | 2.8274
2019 | 복합 | 가스 | 동서 | 인천C/C | 1462447 | 3087806.5 | 70432.5413 | 3017373.9587 | 557400 | 352489.3265 | 63.2381 | 24.1027 | 2.281
2019 | 복합 | 가스 | 동서 | 일산C/C | 900000 | 1261740.168 | 19474.4848 | 1242265.6832 | 892679 | 144034.2658 | 16.1351 | 16.0038 | 1.5435
2019 | 복합 | 가스 | 기타사 | 광양C/C | 989200 | 7971617.054 | 0 | 7971617.054 | 0 | 910001.9468 | 0 | 91.9937 | 0
2019 | 복합 | 가스 | 기타사 | 당진C/C | 2261750 | 7184163.2205 | 548431.5982 | 6635731.6223 | 3210086.133 | 820109.9567 | 25.5479 | 36.26 | 7.6339
2019 | 복합 | 가스 | 기타사 | 동두천C/C | 1716800 | 5621357.1351 | 0 | 5621357.1351 | 0 | 641707.4355 | 0 | 37.3781 | 0
2019 | 복합 | 가스 | 기타사 | 부산정관에너지 | 45836 | 626.4167 | 0 | 626.4167 | 0 | 71.5088 | 0 | 0.15601 | 0
2019 | 복합 | 가스 | 기타사 | 신평택C/C | 863300 | 1731936.8722 | 0 | 1731936.8722 | 0 | 197709.6886 | 0 | 22.9016 | 0
2019 | 복합 | 가스 | 기타사 | 안산C/C | 751200 | 4807063.315 | 0 | 4807063.315 | 0 | 548751.52 | 0 | 73.05 | 0
2019 | 복합 | 가스 | 기타사 | 영남파워 | 442800 | 2936898.6285 | 0 | 2936898.6285 | 0 | 335262.4005 | 0 | 75.7142 | 0
2019 | 복합 | 가스 | 기타사 | 오성C/C | 769830 | 4221028.8736 | 0 | 4221028.8736 | 0 | 481852.6111 | 0 | 62.5921 | 0
2019 | 복합 | 가스 | 기타사 | 율촌C/C | 1389700 | 6728209.0327 | 88152.5556 | 6640056.4771 | 1985278.064 | 768060.3919 | 38.6878 | 55.2681 | 1.3102
2019 | 복합 | 가스 | 기타사 | 파주문산C/C | 1695200 | 12441826.868 | 0 | 12441826.868 | 0 | 1420299.8708 | 0 | 83.7836 | 0
2019 | 복합 | 가스 | 기타사 | 포스코에너지C/C | 3176000 | 13148854.836 | 299109.5398 | 12849745.2962 | 3629373.463 | 1501010.826 | 41.3573 | 47.261 | 2.2748
2019 | 복합 | 가스 | 기타사 | 포천C/C | 1450000 | 2722222.6716 | 0 | 2722222.6716 | 0 | 310756.0127 | 0 | 21.4314 | 0
2019 | 복합 | 가스 | 기타사 | 포천천연C/C | 874200 | 4099183.6145 | 0 | 4099183.6145 | 0 | 467943.335 | 0 | 53.5282 | 0
2019 | 복합 | 가스 | 기타사 | 대산C/C | 465800 | 3875.0845 | 0 | 3875.0845 | 0 | 442.3612 | 0 | 0.094968 | 0
2019 | 원자력 | 원자력 | 한수원 | 고리#2 | 650000 | 5965175 | 345027.2547 | 5620147.7453 | 684000 | 680956.0502 | 99.555 | 104.7625 | 5.784
2019 | 원자력 | 원자력 | 한수원 | 고리#3 | 950000 | 6217804 | 209707.3614 | 6008096.6386 | 1049000 | 709794.9772 | 67.664 | 74.7153 | 3.3727
2019 | 원자력 | 원자력 | 한수원 | 고리#4 | 950000 | 4677717 | 155823.8606 | 4521893.1394 | 1054000 | 533985.9589 | 50.6628 | 56.209 | 3.3312
2019 | 원자력 | 원자력 | 한수원 | 신고리#1 | 1000000 | 6849825.084 | 349776.7477 | 6500048.3363 | 1050963 | 781943.5027 | 74.4026 | 78.1944 | 5.1064
2019 | 원자력 | 원자력 | 한수원 | 신고리#2 | 1000000 | 7265001.427 | 375851.8755 | 6889149.5515 | 1052305 | 829338.0624 | 78.8116 | 82.9338 | 5.1735
2019 | 원자력 | 원자력 | 한수원 | 신고리#3 | 1400000 | 11496254.954 | 557199.7468 | 10939055.2072 | 1495358 | 1312357.8715 | 87.7621 | 93.7398 | 4.8468
2019 | 원자력 | 원자력 | 한수원 | 신고리#4 | 1400000 | 6444361.463 | 336965.6683 | 6107395.7947 | 1501685 | 735657.7013 | 48.9888 | 52.547 | 5.2288
2019 | 원자력 | 원자력 | 한수원 | 월성#2 | 700000 | 5049027 | 208104.7402 | 4840922.2598 | 656000 | 576372.9452 | 87.8617 | 82.339 | 4.1217
2019 | 원자력 | 원자력 | 한수원 | 월성#3 | 700000 | 3412032.73 | 150769.8446 | 3261262.8854 | 682707 | 389501.4532 | 57.0525 | 55.6431 | 4.4188
2019 | 원자력 | 원자력 | 한수원 | 월성#4 | 700000 | 4603069.783 | 182562.83 | 4420506.953 | 651893 | 525464.5871 | 80.606 | 75.0664 | 3.9661
2019 | 원자력 | 원자력 | 한수원 | 신월성#1 | 1000000 | 7801494.971 | 397232.9525 | 7404262.0185 | 1052787 | 890581.6177 | 84.5928 | 89.0582 | 5.0918
2019 | 원자력 | 원자력 | 한수원 | 신월성#2 | 1000000 | 6914376.206 | 369619.7723 | 6544756.4337 | 1058169 | 789312.3523 | 74.5923 | 78.9312 | 5.3457
2019 | 원자력 | 원자력 | 한수원 | 한빛#1 | 950000 | 1494630.546 | 54388.464 | 1440242.082 | 1033676 | 170619.9253 | 16.5061 | 17.96 | 3.6389
2019 | 원자력 | 원자력 | 한수원 | 한빛#2 | 950000 | 7788360.853 | 315274.4578 | 7473086.3952 | 1034952 | 889082.2892 | 85.9057 | 93.5876 | 4.048
2019 | 원자력 | 원자력 | 한수원 | 한빛#3 | 1000000 | 0 | 0 | 0 | 0 | 0 | 0 | 0 | 0
2019 | 원자력 | 원자력 | 한수원 | 한빛#4 | 1000000 | 0 | 0 | 0 | 0 | 0 | 0 | 0 | 0
2019 | 원자력 | 원자력 | 한수원 | 한빛#5 | 1000000 | 9135621 | 521931.8884 | 8613689.1116 | 1058251 | 1042879.1096 | 98.5474 | 104.2879 | 5.7132
2019 | 원자력 | 원자력 | 한수원 | 한빛#6 | 1000000 | 6751494.282 | 385180.4021 | 6366313.8799 | 1065015 | 770718.5253 | 72.3669 | 77.0719 | 5.7051
2019 | 원자력 | 원자력 | 한수원 | 한울#1 | 950000 | 7384601.852 | 324027.1192 | 7060574.7328 | 1017593 | 842991.079 | 82.8417 | 88.7359 | 4.3879
2019 | 원자력 | 원자력 | 한수원 | 한울#2 | 950000 | 6931558.337 | 302066.2429 | 6629492.0941 | 1015539 | 791273.7828 | 77.9166 | 83.292 | 4.3578
2019 | 원자력 | 원자력 | 한수원 | 한울#3 | 1000000 | 6976184 | 360140.994 | 6616043.006 | 1056000 | 796368.0365 | 75.4136 | 79.6368 | 5.1624
2019 | 원자력 | 원자력 | 한수원 | 한울#4 | 1000000 | 8808352 | 463904.8918 | 8344447.1082 | 1058000 | 1005519.6347 | 95.0397 | 100.552 | 5.2666
2019 | 원자력 | 원자력 | 한수원 | 한울#5 | 1000000 | 6829722 | 362043.5072 | 6467678.4928 | 1052000 | 779648.6301 | 74.1111 | 77.9649 | 5.301
2019 | 원자력 | 원자력 | 한수원 | 한울#6 | 1000000 | 7113005 | 502864.5484 | 6610140.4516 | 1060000 | 811986.8721 | 76.6025 | 81.1987 | 7.0696
2019 | 원자력 | 원자력 | 한수원 | 한울#6 | 1000000 | 7113005 | 502864.5484 | 6610140.4516 | 1060000 | 811986.8721 | 76.6025 | 81.1987 | 7.0696

## SY_EPSIS_cal
Categorization
Korean | English
일반수력 | hydro
양수 | pumped storage | * NOT hydro
소수력 | hydro
무연탄 | hard coal
유연탄 | hard coal
중유 | heavy or residual fuel oil
경유 | petroleum
가스 | natural gas nonpeaker
원자력 | nuclear
EPSIS DATA | Generation Capacity (kW) | Electricity Output (MWh)
hard coal | 35500658 | 219075950.6087
natural gas nonpeaker | 32647240 | 109605954.076
nuclear | 24250000 | 153022674.488
hydro | 1638257 | 2229038.1196
onshore wind
solar PV
solar thermal
biomass
geothermal
petroleum | 219367 | 600891.852
natural gas peaker
lignite
offshore wind
crude oil
heavy or residual fuel oil | 2600000 | 1842477.512
municipal solid waste

## SY_Renewable_Cap
에너지원별(1) | 에너지원별(2) | 에너지원별(3) | 에너지원별(4) | 2019
① 재생에너지 | 태양광 | 소계 | 소계 | 11767747
|  | 사업용 | 소계 | 10673133 |  | kW
|  | 자가용 | 소계 | 1094614 | hard coal | 346330 | * The amount of hard coal capacity from IGCC would be added to EPSIS data
| 풍력 | 소계 | 소계 | 1493819 | natural gas nonpeaker
|  | 사업용 | 소계 | 1480555 | nuclear
|  | 자가용 | 소계 | 13264 | hydro
| 수력 | 소계 | 소계 | 1809488 | onshore wind | 1493819
|  | 사업용 | 소계 | 1808048 | solar PV | 11767747
|  | 자가용 | 소계 | 1439 | solar thermal
| 해양 | 소계 | 소계 | 255500 | biomass | 3141235
|  | 사업용 | 소계 | 255500 | geothermal
| 바이오 | 소계 | 소계 | 3141235 | petroleum
|  | 사업용 | 소계 | 3092366 | natural gas peaker
|  | 자가용 | 소계 | 48869 | lignite
|  | 바이오가스 | 소계 | 60945 | offshore wind
|  |  | 사업용 | 48506 | crude oil
|  |  | 자가용 | 12439 | heavy or residual fuel oil
|  | 매립지가스 | 소계 | 67820 | municipal solid waste | 368170
|  |  | 사업용 | 67820
|  |  | 자가용 | -
|  | 우드칩 | 소계 | 21999
|  |  | 사업용 | 21999
|  |  | 자가용 | -
|  | 목재펠릿 | 소계 | 1343074
|  |  | 사업용 | 1343074
|  |  | 자가용 | -
|  | 폐목재 | 소계 | -
|  |  | 사업용 | -
|  |  | 자가용 | -
|  | 흑액 | 소계 | 36430
|  |  | 자가용 | 36430
|  | 하수슬러지고형연료 | 소계 | 140248
|  |  | 사업용 | 140248
|  | Bio-SRF | 소계 | 450369
|  |  | 사업용 | 450369
|  |  | 자가용 | -
|  | 바이오중유 | 소계 | 1020350
|  |  | 사업용 | 1020350
| 폐기물 | 소계 | 소계 | 368170
|  | 사업용 | 소계 | 284267
|  | 자가용 | 소계 | 83903
|  | 폐가스 | 소계 | -
|  |  | 사업용 | -
|  |  | 자가용 | -
|  | 산업폐기물 | 소계 | 100197
|  |  | 사업용 | 94183
|  |  | 자가용 | 6014
|  | 생활폐기물 | 소계 | 120952
|  |  | 사업용 | 50063
|  |  | 자가용 | 70889
|  | 시멘트킬른보조연료 | 소계 | -
|  |  | 자가용 | -
|  | SRF | 소계 | 147021
|  |  | 사업용 | 140021
|  |  | 자가용 | 7000
|  | 정제연료유 | 소계 | -
|  |  | 사업용 | -
② 신에너지 | 연료전지 | 소계 | 소계 | 469148
|  | 사업용 | 소계 | 464356
|  | 자가용 | 소계 | 4792
| IGCC | 소계 | 소계 | 346330
|  | 사업용 | 소계 | 346330

## SY_Renewable_Output
에너지원별(1) | 에너지원별(2) | 에너지원별(3) | 에너지원별(4) | 2019
① 재생에너지 | 태양광 (MWh) | 소계 | 소계 | 12996018
|  | 사업용 | 소계 | 11759577 |  | MWh
|  | 자가용 | 소계 | 1236441 | hard coal | 1031272 | * The amount of hard coal output from IGCC would be added to EPSIS data
| 풍력 (MWh) | 소계 | 소계 | 2679158 | natural gas nonpeaker
|  | 사업용 | 소계 | 2669463 | nuclear
|  | 자가용 | 소계 | 9695 | hydro
| 수력 (MWh) | 소계 | 소계 | 2791076 | onshore wind | 2679158
|  | 사업용 | 소계 | 2788609 | solar PV | 12996018
|  | 자가용 | 소계 | 2467 | solar thermal
| 해양 (MWh) | 소계 | 소계 | 474321 | biomass | 10415632
|  | 사업용 | 소계 | 474321 | geothermal
| 바이오 (MWh) | 소계 | 소계 | 10415632 | petroleum
|  | 사업용 | 소계 | 10111154 | natural gas peaker
|  | 자가용 | 소계 | 304478 | lignite
|  | 바이오가스 | 소계 | 195247 | offshore wind
|  |  | 사업용 | 168409 | crude oil
|  |  | 자가용 | 26838 | heavy or residual fuel oil
|  | 매립지가스 | 소계 | 239527 | municipal solid waste | 356149
|  |  | 사업용 | 239527
|  |  | 자가용 | -
|  | 우드칩 | 소계 | 41753
|  |  | 사업용 | 41753
|  |  | 자가용 | -
|  | 목재펠릿 | 소계 | 4959229
|  |  | 사업용 | 4959229
|  |  | 자가용 | -
|  | 폐목재 | 소계 | -
|  |  | 사업용 | -
|  |  | 자가용 | -
|  | 흑액 | 소계 | 277640
|  |  | 자가용 | 277640
|  | 하수슬러지고형연료 | 소계 | 338143
|  |  | 사업용 | 338143
|  | Bio-SRF | 소계 | 2068895
|  |  | 사업용 | 2068895
|  |  | 자가용 | -
|  | 바이오중유 | 소계 | 2295198
|  |  | 사업용 | 2295198
| 폐기물 (MWh) | 소계 | 소계 | 356149
|  | 사업용 | 소계 | 250856
|  | 자가용 | 소계 | 105293
|  | 폐가스 | 소계 | -
|  |  | 사업용 | -
|  |  | 자가용 | -
|  | 산업폐기물 | 소계 | 61302
|  |  | 사업용 | 59646
|  |  | 자가용 | 1656
|  | 생활폐기물 | 소계 | 150081
|  |  | 사업용 | 49971
|  |  | 자가용 | 100110
|  | 대형도시쓰레기 | 소계 | -
|  |  | 사업용 | -
|  |  | 자가용 | -
|  | RDF/RPF/TDF | 소계 | -
|  |  | 사업용 | -
|  | SRF | 소계 | 144766
|  |  | 사업용 | 141239
|  |  | 자가용 | 3527
|  | 시멘트킬른보조연료 | 소계 | -
|  |  | 자가용 | -
|  | 정제연료유 | 소계 | -
|  |  | 사업용 | -
② 신에너지 | 연료전지 (MWh) | 소계 | 소계 | 2285164
|  | 사업용 | 소계 | 2257401
|  | 자가용 | 소계 | 27764
| IGCC (MWh) | 소계 | 소계 | 1031272
|  | 사업용 | 소계 | 1031272

## NREL ATB
ATB Solar - Utility PV
Basis Year
|  | 2019 | 2020 | 2021 | 2022 | 2023 | 2024 | 2025 | 2026 | 2027 | 2028 | 2029 | 2030 | 2031 | 2032 | 2033 | 2034 | 2035 | 2036 | 2037 | 2038 | 2039 | 2040 | 2041 | 2042 | 2043 | 2044 | 2045 | 2046 | 2047 | 2048 | 2049 | 2050
Utility PV - Class 10 - Advanced |  | 19.27% | 19.62% | 19.97% | 20.31% | 20.66% | 21.01% | 21.36% | 21.71% | 22.06% | 22.41% | 22.76% | 23.11% | 23.16% | 23.21% | 23.26% | 23.31% | 23.37% | 23.42% | 23.47% | 23.52% | 23.57% | 23.62% | 23.67% | 23.72% | 23.77% | 23.82% | 23.87% | 23.92% | 23.97% | 24.02% | 24.07% | 24.12%
Utility PV - Class 10 - Moderate |  | 19.27% | 19.47% | 19.68% | 19.89% | 20.1% | 20.3% | 20.51% | 20.72% | 20.93% | 21.14% | 21.34% | 21.55% | 21.63% | 21.71% | 21.79% | 21.86% | 21.94% | 22.02% | 22.1% | 22.18% | 22.26% | 22.33% | 22.41% | 22.49% | 22.57% | 22.65% | 22.72% | 22.8% | 22.88% | 22.96% | 23.04% | 23.11%
Utility PV - Class 10 - Conservative |  | 19.27% | 19.27% | 19.27% | 19.27% | 19.27% | 19.27% | 19.27% | 19.27% | 19.27% | 19.27% | 19.27% | 19.27% | 19.38% | 19.49% | 19.61% | 19.72% | 19.84% | 19.95% | 20.07% | 20.18% | 20.29% | 20.41% | 20.52% | 20.64% | 20.75% | 20.87% | 20.98% | 21.1% | 21.21% | 21.32% | 21.44% | 21.55%
Utility PV - Class 9 - Advanced |  | 20.97% | 21.35% | 21.73% | 22.12% | 22.5% | 22.88% | 23.26% | 23.64% | 24.02% | 24.4% | 24.78% | 25.16% | 25.22% | 25.27% | 25.33% | 25.38% | 25.44% | 25.49% | 25.55% | 25.6% | 25.66% | 25.71% | 25.76% | 25.82% | 25.87% | 25.93% | 25.98% | 26.04% | 26.09% | 26.15% | 26.2% | 26.26%
Utility PV - Class 9 - Moderate |  | 20.97% | 21.2% | 21.43% | 21.65% | 21.88% | 22.1% | 22.33% | 22.56% | 22.78% | 23.01% | 23.24% | 23.46% | 23.55% | 23.63% | 23.72% | 23.8% | 23.89% | 23.97% | 24.06% | 24.14% | 24.23% | 24.31% | 24.4% | 24.48% | 24.57% | 24.65% | 24.74% | 24.82% | 24.91% | 24.99% | 25.08% | 25.16%
Utility PV - Class 9 - Conservative |  | 20.97% | 20.97% | 20.97% | 20.97% | 20.97% | 20.97% | 20.97% | 20.97% | 20.97% | 20.97% | 20.97% | 20.97% | 21.1% | 21.22% | 21.35% | 21.47% | 21.6% | 21.72% | 21.84% | 21.97% | 22.09% | 22.22% | 22.34% | 22.47% | 22.59% | 22.72% | 22.84% | 22.97% | 23.09% | 23.21% | 23.34% | 23.46%
Utility PV - Class 8 - Advanced |  | 22.05% | 22.45% | 22.85% | 23.25% | 23.65% | 24.05% | 24.45% | 24.85% | 25.25% | 25.65% | 26.05% | 26.45% | 26.51% | 26.57% | 26.63% | 26.68% | 26.74% | 26.8% | 26.86% | 26.91% | 26.97% | 27.03% | 27.09% | 27.14% | 27.2% | 27.26% | 27.32% | 27.37% | 27.43% | 27.49% | 27.55% | 27.6%
Utility PV - Class 8 - Moderate |  | 22.05% | 22.29% | 22.53% | 22.76% | 23% | 23.24% | 23.48% | 23.72% | 23.95% | 24.19% | 24.43% | 24.67% | 24.76% | 24.85% | 24.94% | 25.02% | 25.11% | 25.2% | 25.29% | 25.38% | 25.47% | 25.56% | 25.65% | 25.74% | 25.83% | 25.92% | 26.01% | 26.1% | 26.19% | 26.28% | 26.36% | 26.45%
Utility PV - Class 8 - Conservative |  | 22.05% | 22.05% | 22.05% | 22.05% | 22.05% | 22.05% | 22.05% | 22.05% | 22.05% | 22.05% | 22.05% | 22.05% | 22.18% | 22.31% | 22.44% | 22.57% | 22.7% | 22.83% | 22.97% | 23.1% | 23.23% | 23.36% | 23.49% | 23.62% | 23.75% | 23.88% | 24.01% | 24.14% | 24.27% | 24.41% | 24.54% | 24.67%
Utility PV - Class 7 - Advanced |  | 23.15% | 23.57% | 23.99% | 24.41% | 24.83% | 25.25% | 25.67% | 26.09% | 26.51% | 26.93% | 27.35% | 27.77% | 27.83% | 27.89% | 27.95% | 28.01% | 28.07% | 28.13% | 28.19% | 28.25% | 28.31% | 28.37% | 28.43% | 28.49% | 28.55% | 28.62% | 28.68% | 28.74% | 28.8% | 28.86% | 28.92% | 28.98%
Utility PV - Class 7 - Moderate |  | 23.15% | 23.4% | 23.65% | 23.9% | 24.15% | 24.4% | 24.65% | 24.89% | 25.14% | 25.39% | 25.64% | 25.89% | 25.99% | 26.08% | 26.18% | 26.27% | 26.36% | 26.46% | 26.55% | 26.64% | 26.74% | 26.83% | 26.93% | 27.02% | 27.11% | 27.21% | 27.3% | 27.39% | 27.49% | 27.58% | 27.68% | 27.77%
Utility PV - Class 7 - Conservative |  | 23.15% | 23.15% | 23.15% | 23.15% | 23.15% | 23.15% | 23.15% | 23.15% | 23.15% | 23.15% | 23.15% | 23.15% | 23.28% | 23.42% | 23.56% | 23.7% | 23.83% | 23.97% | 24.11% | 24.25% | 24.38% | 24.52% | 24.66% | 24.79% | 24.93% | 25.07% | 25.21% | 25.34% | 25.48% | 25.62% | 25.76% | 25.89%
Utility PV - Class 6 - Advanced |  | 24.32% | 24.76% | 25.2% | 25.65% | 26.09% | 26.53% | 26.97% | 27.41% | 27.85% | 28.3% | 28.74% | 29.18% | 29.24% | 29.31% | 29.37% | 29.43% | 29.5% | 29.56% | 29.62% | 29.69% | 29.75% | 29.81% | 29.88% | 29.94% | 30% | 30.07% | 30.13% | 30.19% | 30.26% | 30.32% | 30.38% | 30.45%
Utility PV - Class 6 - Moderate |  | 24.32% | 24.58% | 24.85% | 25.11% | 25.37% | 25.63% | 25.9% | 26.16% | 26.42% | 26.68% | 26.95% | 27.21% | 27.31% | 27.4% | 27.5% | 27.6% | 27.7% | 27.8% | 27.9% | 28% | 28.09% | 28.19% | 28.29% | 28.39% | 28.49% | 28.59% | 28.69% | 28.78% | 28.88% | 28.98% | 29.08% | 29.18%
Utility PV - Class 6 - Conservative |  | 24.32% | 24.32% | 24.32% | 24.32% | 24.32% | 24.32% | 24.32% | 24.32% | 24.32% | 24.32% | 24.32% | 24.32% | 24.46% | 24.61% | 24.75% | 24.9% | 25.04% | 25.19% | 25.33% | 25.48% | 25.62% | 25.76% | 25.91% | 26.05% | 26.2% | 26.34% | 26.49% | 26.63% | 26.77% | 26.92% | 27.06% | 27.21%
Utility PV - Class 5 - Advanced |  | 25.24% | 25.7% | 26.16% | 26.61% | 27.07% | 27.53% | 27.99% | 28.45% | 28.91% | 29.36% | 29.82% | 30.28% | 30.35% | 30.41% | 30.48% | 30.54% | 30.61% | 30.68% | 30.74% | 30.81% | 30.87% | 30.94% | 31% | 31.07% | 31.14% | 31.2% | 31.27% | 31.33% | 31.4% | 31.47% | 31.53% | 31.6%
Utility PV - Class 5 - Moderate |  | 25.24% | 25.51% | 25.78% | 26.06% | 26.33% | 26.6% | 26.87% | 27.15% | 27.42% | 27.69% | 27.96% | 28.23% | 28.34% | 28.44% | 28.54% | 28.64% | 28.75% | 28.85% | 28.95% | 29.05% | 29.16% | 29.26% | 29.36% | 29.46% | 29.56% | 29.67% | 29.77% | 29.87% | 29.97% | 30.08% | 30.18% | 30.28%
Utility PV - Class 5 - Conservative |  | 25.24% | 25.24% | 25.24% | 25.24% | 25.24% | 25.24% | 25.24% | 25.24% | 25.24% | 25.24% | 25.24% | 25.24% | 25.39% | 25.54% | 25.69% | 25.84% | 25.99% | 26.14% | 26.29% | 26.44% | 26.59% | 26.74% | 26.89% | 27.04% | 27.19% | 27.34% | 27.49% | 27.64% | 27.79% | 27.94% | 28.08% | 28.23%
Utility PV - Class 4 - Advanced |  | 27.02% | 27.51% | 28% | 28.49% | 28.98% | 29.47% | 29.96% | 30.45% | 30.94% | 31.43% | 31.92% | 32.41% | 32.48% | 32.55% | 32.62% | 32.69% | 32.76% | 32.83% | 32.91% | 32.98% | 33.05% | 33.12% | 33.19% | 33.26% | 33.33% | 33.4% | 33.47% | 33.54% | 33.61% | 33.68% | 33.75% | 33.82%
Utility PV - Class 4 - Moderate |  | 27.02% | 27.31% | 27.6% | 27.89% | 28.18% | 28.47% | 28.76% | 29.06% | 29.35% | 29.64% | 29.93% | 30.22% | 30.33% | 30.44% | 30.55% | 30.66% | 30.77% | 30.88% | 30.99% | 31.1% | 31.21% | 31.32% | 31.43% | 31.54% | 31.65% | 31.76% | 31.86% | 31.97% | 32.08% | 32.19% | 32.3% | 32.41%
Utility PV - Class 4 - Conservative |  | 27.02% | 27.02% | 27.02% | 27.02% | 27.02% | 27.02% | 27.02% | 27.02% | 27.02% | 27.02% | 27.02% | 27.02% | 27.18% | 27.34% | 27.5% | 27.66% | 27.82% | 27.98% | 28.14% | 28.3% | 28.46% | 28.62% | 28.78% | 28.94% | 29.1% | 29.26% | 29.42% | 29.58% | 29.74% | 29.9% | 30.06% | 30.22%
Utility PV - Class 3 - Advanced |  | 28.59% | 29.1% | 29.62% | 30.14% | 30.66% | 31.18% | 31.7% | 32.22% | 32.74% | 33.26% | 33.78% | 34.3% | 34.37% | 34.45% | 34.52% | 34.59% | 34.67% | 34.74% | 34.82% | 34.89% | 34.97% | 35.04% | 35.12% | 35.19% | 35.27% | 35.34% | 35.41% | 35.49% | 35.56% | 35.64% | 35.71% | 35.79%
Utility PV - Class 3 - Moderate |  | 28.59% | 28.89% | 29.2% | 29.51% | 29.82% | 30.13% | 30.44% | 30.75% | 31.05% | 31.36% | 31.67% | 31.98% | 32.1% | 32.21% | 32.33% | 32.44% | 32.56% | 32.67% | 32.79% | 32.91% | 33.02% | 33.14% | 33.25% | 33.37% | 33.49% | 33.6% | 33.72% | 33.83% | 33.95% | 34.06% | 34.18% | 34.3%
Utility PV - Class 3 - Conservative |  | 28.59% | 28.59% | 28.59% | 28.59% | 28.59% | 28.59% | 28.59% | 28.59% | 28.59% | 28.59% | 28.59% | 28.59% | 28.76% | 28.93% | 29.09% | 29.26% | 29.43% | 29.6% | 29.77% | 29.94% | 30.11% | 30.28% | 30.45% | 30.62% | 30.79% | 30.96% | 31.13% | 31.3% | 31.47% | 31.64% | 31.81% | 31.98%
Utility PV - Class 2 - Advanced |  | 29.97% | 30.52% | 31.06% | 31.61% | 32.15% | 32.69% | 33.24% | 33.78% | 34.33% | 34.87% | 35.42% | 35.96% | 36.04% | 36.12% | 36.2% | 36.27% | 36.35% | 36.43% | 36.51% | 36.59% | 36.66% | 36.74% | 36.82% | 36.9% | 36.98% | 37.06% | 37.13% | 37.21% | 37.29% | 37.37% | 37.45% | 37.52%
Utility PV - Class 2 - Moderate |  | 29.97% | 30.3% | 30.62% | 30.94% | 31.27% | 31.59% | 31.91% | 32.24% | 32.56% | 32.88% | 33.21% | 33.53% | 33.65% | 33.77% | 33.9% | 34.02% | 34.14% | 34.26% | 34.38% | 34.5% | 34.62% | 34.75% | 34.87% | 34.99% | 35.11% | 35.23% | 35.35% | 35.47% | 35.6% | 35.72% | 35.84% | 35.96%
Utility PV - Class 2 - Conservative |  | 29.97% | 29.97% | 29.97% | 29.97% | 29.97% | 29.97% | 29.97% | 29.97% | 29.97% | 29.97% | 29.97% | 29.97% | 30.15% | 30.33% | 30.51% | 30.68% | 30.86% | 31.04% | 31.22% | 31.4% | 31.57% | 31.75% | 31.93% | 32.11% | 32.29% | 32.46% | 32.64% | 32.82% | 33% | 33.18% | 33.35% | 33.53%
Utility PV - Class 1 - Advanced |  | 30.9% | 31.46% | 32.02% | 32.58% | 33.15% | 33.71% | 34.27% | 34.83% | 35.39% | 35.95% | 36.51% | 37.07% | 37.15% | 37.23% | 37.32% | 37.4% | 37.48% | 37.56% | 37.64% | 37.72% | 37.8% | 37.88% | 37.96% | 38.04% | 38.12% | 38.2% | 38.28% | 38.36% | 38.44% | 38.52% | 38.6% | 38.69%
Utility PV - Class 1 - Moderate |  | 30.9% | 31.23% | 31.57% | 31.9% | 32.23% | 32.57% | 32.9% | 33.23% | 33.57% | 33.9% | 34.24% | 34.57% | 34.69% | 34.82% | 34.94% | 35.07% | 35.19% | 35.32% | 35.45% | 35.57% | 35.7% | 35.82% | 35.95% | 36.07% | 36.2% | 36.32% | 36.45% | 36.57% | 36.7% | 36.82% | 36.95% | 37.07%
Utility PV - Class 1 - Conservative |  | 30.9% | 30.9% | 30.9% | 30.9% | 30.9% | 30.9% | 30.9% | 30.9% | 30.9% | 30.9% | 30.9% | 30.9% | 31.08% | 31.27% | 31.45% | 31.63% | 31.82% | 32% | 32.18% | 32.37% | 32.55% | 32.73% | 32.92% | 33.1% | 33.28% | 33.47% | 33.65% | 33.84% | 34.02% | 34.2% | 34.39% | 34.57%
Average |  | 25.15% | 25.39% | 25.63% | 25.87% | 26.12% | 26.36% | 26.6% | 26.85% | 27.09% | 27.33% | 27.57% | 27.82% | 27.92% | 28.03% | 28.13% | 28.24% | 28.34% | 28.45% | 28.56% | 28.66% | 28.77% | 28.87% | 28.98% | 29.08% | 29.19% | 29.29% | 29.4% | 29.51% | 29.61% | 29.72% | 29.82% | 29.93%
ATB Onshore Wind
|  | 2019 | 2020 | 2021 | 2022 | 2023 | 2024 | 2025 | 2026 | 2027 | 2028 | 2029 | 2030 | 2031 | 2032 | 2033 | 2034 | 2035 | 2036 | 2037 | 2038 | 2039 | 2040 | 2041 | 2042 | 2043 | 2044 | 2045 | 2046 | 2047 | 2048 | 2049 | 2050
Class 1 - Advanced |  | 50.14% | 50.75% | 51.36% | 51.97% | 52.58% | 53.19% | 53.8% | 54.41% | 55.02% | 55.63% | 56.25% | 56.86% | 56.91% | 56.97% | 57.03% | 57.08% | 57.14% | 57.2% | 57.25% | 57.31% | 57.37% | 57.42% | 57.48% | 57.54% | 57.6% | 57.65% | 57.71% | 57.77% | 57.82% | 57.88% | 57.94% | 57.99%
Class 1 - Moderate |  | 50.14% | 50.51% | 50.88% | 51.25% | 51.63% | 52% | 52.37% | 52.74% | 53.12% | 53.49% | 53.86% | 54.23% | 54.26% | 54.29% | 54.31% | 54.34% | 54.37% | 54.4% | 54.42% | 54.45% | 54.48% | 54.5% | 54.53% | 54.56% | 54.59% | 54.61% | 54.64% | 54.67% | 54.69% | 54.72% | 54.75% | 54.78%
Class 1 - Conservative |  | 50.14% | 50.21% | 50.28% | 50.34% | 50.41% | 50.48% | 50.55% | 50.62% | 50.69% | 50.76% | 50.83% | 50.9% | 50.91% | 50.92% | 50.94% | 50.95% | 50.96% | 50.98% | 50.99% | 51% | 51.01% | 51.03% | 51.04% | 51.05% | 51.06% | 51.08% | 51.09% | 51.1% | 51.12% | 51.13% | 51.14% | 51.15%
Class 2 - Advanced |  | 45.71% | 46.33% | 46.95% | 47.57% | 48.2% | 48.82% | 49.44% | 50.06% | 50.68% | 51.3% | 51.92% | 52.54% | 52.62% | 52.7% | 52.78% | 52.85% | 52.93% | 53.01% | 53.09% | 53.17% | 53.25% | 53.33% | 53.41% | 53.48% | 53.56% | 53.64% | 53.72% | 53.8% | 53.88% | 53.96% | 54.04% | 54.12%
Class 2 - Moderate |  | 45.71% | 46.09% | 46.47% | 46.84% | 47.22% | 47.59% | 47.97% | 48.34% | 48.72% | 49.1% | 49.47% | 49.85% | 49.88% | 49.92% | 49.96% | 50% | 50.03% | 50.07% | 50.11% | 50.15% | 50.18% | 50.22% | 50.26% | 50.3% | 50.33% | 50.37% | 50.41% | 50.45% | 50.48% | 50.52% | 50.56% | 50.6%
Class 2 - Conservative |  | 45.71% | 45.8% | 45.89% | 45.97% | 46.06% | 46.15% | 46.23% | 46.32% | 46.41% | 46.49% | 46.58% | 46.67% | 46.68% | 46.7% | 46.72% | 46.74% | 46.75% | 46.77% | 46.79% | 46.81% | 46.82% | 46.84% | 46.86% | 46.88% | 46.89% | 46.91% | 46.93% | 46.95% | 46.96% | 46.98% | 47% | 47.02%
Class 3 - Advanced |  | 44.33% | 44.95% | 45.57% | 46.19% | 46.81% | 47.43% | 48.05% | 48.67% | 49.29% | 49.91% | 50.53% | 51.15% | 51.25% | 51.35% | 51.46% | 51.56% | 51.66% | 51.76% | 51.86% | 51.97% | 52.07% | 52.17% | 52.27% | 52.38% | 52.48% | 52.58% | 52.68% | 52.79% | 52.89% | 52.99% | 53.09% | 53.19%
Class 3 - Moderate |  | 44.33% | 44.7% | 45.08% | 45.46% | 45.83% | 46.21% | 46.58% | 46.96% | 47.34% | 47.71% | 48.09% | 48.47% | 48.52% | 48.56% | 48.61% | 48.66% | 48.71% | 48.76% | 48.81% | 48.85% | 48.9% | 48.95% | 49% | 49.05% | 49.1% | 49.15% | 49.19% | 49.24% | 49.29% | 49.34% | 49.39% | 49.44%
Class 3 - Conservative |  | 44.33% | 44.42% | 44.51% | 44.6% | 44.69% | 44.79% | 44.88% | 44.97% | 45.06% | 45.15% | 45.24% | 45.34% | 45.36% | 45.38% | 45.4% | 45.43% | 45.45% | 45.47% | 45.49% | 45.52% | 45.54% | 45.56% | 45.59% | 45.61% | 45.63% | 45.65% | 45.68% | 45.7% | 45.72% | 45.74% | 45.77% | 45.79%
Class 4 - Advanced |  | 42.98% | 43.59% | 44.21% | 44.82% | 45.44% | 46.05% | 46.67% | 47.29% | 47.9% | 48.52% | 49.13% | 49.75% | 49.87% | 50% | 50.12% | 50.25% | 50.37% | 50.5% | 50.62% | 50.74% | 50.87% | 50.99% | 51.12% | 51.24% | 51.37% | 51.49% | 51.62% | 51.74% | 51.86% | 51.99% | 52.11% | 52.24%
Class 4 - Moderate |  | 42.98% | 43.35% | 43.72% | 44.09% | 44.46% | 44.83% | 45.2% | 45.58% | 45.95% | 46.32% | 46.69% | 47.06% | 47.12% | 47.18% | 47.24% | 47.3% | 47.35% | 47.41% | 47.47% | 47.53% | 47.59% | 47.65% | 47.71% | 47.77% | 47.83% | 47.88% | 47.94% | 48% | 48.06% | 48.12% | 48.18% | 48.24%
Class 4 - Conservative |  | 42.98% | 43.07% | 43.16% | 43.25% | 43.35% | 43.44% | 43.53% | 43.63% | 43.72% | 43.81% | 43.91% | 44% | 44.03% | 44.05% | 44.08% | 44.11% | 44.14% | 44.16% | 44.19% | 44.22% | 44.25% | 44.27% | 44.3% | 44.33% | 44.36% | 44.38% | 44.41% | 44.44% | 44.47% | 44.49% | 44.52% | 44.55%
Class 5 - Advanced |  | 41.29% | 41.9% | 42.51% | 43.12% | 43.73% | 44.33% | 44.94% | 45.55% | 46.16% | 46.77% | 47.38% | 47.99% | 48.13% | 48.28% | 48.42% | 48.56% | 48.71% | 48.85% | 49% | 49.14% | 49.28% | 49.43% | 49.57% | 49.71% | 49.86% | 50% | 50.15% | 50.29% | 50.43% | 50.58% | 50.72% | 50.87%
Class 5 - Moderate |  | 41.29% | 41.66% | 42.02% | 42.39% | 42.75% | 43.12% | 43.48% | 43.85% | 44.21% | 44.58% | 44.94% | 45.31% | 45.37% | 45.44% | 45.51% | 45.58% | 45.65% | 45.71% | 45.78% | 45.85% | 45.92% | 45.99% | 46.05% | 46.12% | 46.19% | 46.26% | 46.33% | 46.39% | 46.46% | 46.53% | 46.6% | 46.67%
Class 5 - Conservative |  | 41.29% | 41.39% | 41.48% | 41.58% | 41.67% | 41.76% | 41.86% | 41.95% | 42.05% | 42.14% | 42.24% | 42.33% | 42.37% | 42.4% | 42.43% | 42.46% | 42.49% | 42.52% | 42.56% | 42.59% | 42.62% | 42.65% | 42.68% | 42.71% | 42.75% | 42.78% | 42.81% | 42.84% | 42.87% | 42.91% | 42.94% | 42.97%
Class 6 - Advanced |  | 38.66% | 39.26% | 39.86% | 40.45% | 41.05% | 41.65% | 42.24% | 42.84% | 43.43% | 44.03% | 44.63% | 45.22% | 45.38% | 45.54% | 45.7% | 45.86% | 46.02% | 46.17% | 46.33% | 46.49% | 46.65% | 46.81% | 46.97% | 47.12% | 47.28% | 47.44% | 47.6% | 47.76% | 47.92% | 48.07% | 48.23% | 48.39%
Class 6 - Moderate |  | 38.66% | 39.05% | 39.45% | 39.84% | 40.23% | 40.62% | 41.02% | 41.41% | 41.8% | 42.19% | 42.59% | 42.98% | 43.06% | 43.13% | 43.21% | 43.28% | 43.36% | 43.43% | 43.51% | 43.58% | 43.66% | 43.73% | 43.81% | 43.88% | 43.96% | 44.03% | 44.11% | 44.18% | 44.26% | 44.33% | 44.41% | 44.48%
Class 6 - Conservative |  | 38.66% | 38.76% | 38.86% | 38.96% | 39.05% | 39.15% | 39.25% | 39.35% | 39.45% | 39.55% | 39.64% | 39.74% | 39.78% | 39.81% | 39.85% | 39.88% | 39.92% | 39.95% | 39.99% | 40.02% | 40.06% | 40.09% | 40.13% | 40.16% | 40.19% | 40.23% | 40.26% | 40.3% | 40.33% | 40.37% | 40.4% | 40.44%
Class 7 - Advanced |  | 35.23% | 35.8% | 36.38% | 36.95% | 37.53% | 38.1% | 38.68% | 39.25% | 39.82% | 40.4% | 40.97% | 41.55% | 41.71% | 41.88% | 42.05% | 42.21% | 42.38% | 42.54% | 42.71% | 42.88% | 43.04% | 43.21% | 43.38% | 43.54% | 43.71% | 43.87% | 44.04% | 44.21% | 44.37% | 44.54% | 44.7% | 44.87%
Class 7 - Moderate |  | 35.23% | 35.57% | 35.91% | 36.25% | 36.59% | 36.93% | 37.27% | 37.61% | 37.95% | 38.29% | 38.63% | 38.97% | 39.05% | 39.13% | 39.21% | 39.28% | 39.36% | 39.44% | 39.52% | 39.6% | 39.67% | 39.75% | 39.83% | 39.91% | 39.99% | 40.06% | 40.14% | 40.22% | 40.3% | 40.37% | 40.45% | 40.53%
Class 7 - Conservative |  | 35.23% | 35.33% | 35.43% | 35.53% | 35.63% | 35.73% | 35.83% | 35.93% | 36.03% | 36.13% | 36.23% | 36.33% | 36.37% | 36.4% | 36.44% | 36.48% | 36.51% | 36.55% | 36.59% | 36.62% | 36.66% | 36.7% | 36.73% | 36.77% | 36.8% | 36.84% | 36.88% | 36.91% | 36.95% | 36.99% | 37.02% | 37.06%
Class 8 - Advanced |  | 31.1% | 31.65% | 32.19% | 32.73% | 33.27% | 33.81% | 34.35% | 34.89% | 35.44% | 35.98% | 36.52% | 37.06% | 37.23% | 37.39% | 37.56% | 37.73% | 37.89% | 38.06% | 38.23% | 38.39% | 38.56% | 38.73% | 38.89% | 39.06% | 39.23% | 39.4% | 39.56% | 39.73% | 39.9% | 40.06% | 40.23% | 40.4%
Class 8 - Moderate |  | 31.1% | 31.42% | 31.74% | 32.06% | 32.37% | 32.69% | 33.01% | 33.33% | 33.65% | 33.96% | 34.28% | 34.6% | 34.68% | 34.75% | 34.83% | 34.91% | 34.99% | 35.07% | 35.14% | 35.22% | 35.3% | 35.38% | 35.46% | 35.53% | 35.61% | 35.69% | 35.77% | 35.84% | 35.92% | 36% | 36.08% | 36.16%
Class 8 - Conservative |  | 31.1% | 31.2% | 31.3% | 31.4% | 31.5% | 31.6% | 31.7% | 31.8% | 31.9% | 32% | 32.1% | 32.2% | 32.24% | 32.27% | 32.31% | 32.35% | 32.38% | 32.42% | 32.45% | 32.49% | 32.53% | 32.56% | 32.6% | 32.64% | 32.67% | 32.71% | 32.74% | 32.78% | 32.82% | 32.85% | 32.89% | 32.93%
Class 9 - Advanced |  | 26.58% | 27.07% | 27.57% | 28.07% | 28.57% | 29.07% | 29.56% | 30.06% | 30.56% | 31.06% | 31.55% | 32.05% | 32.21% | 32.37% | 32.53% | 32.69% | 32.85% | 33.01% | 33.17% | 33.33% | 33.5% | 33.66% | 33.82% | 33.98% | 34.14% | 34.3% | 34.46% | 34.62% | 34.78% | 34.94% | 35.1% | 35.26%
Class 9 - Moderate |  | 26.58% | 26.87% | 27.15% | 27.44% | 27.73% | 28.02% | 28.31% | 28.6% | 28.89% | 29.18% | 29.47% | 29.76% | 29.83% | 29.91% | 29.98% | 30.05% | 30.13% | 30.2% | 30.28% | 30.35% | 30.43% | 30.5% | 30.57% | 30.65% | 30.72% | 30.8% | 30.87% | 30.95% | 31.02% | 31.1% | 31.17% | 31.24%
Class 9 - Conservative |  | 26.58% | 26.67% | 26.77% | 26.87% | 26.96% | 27.06% | 27.15% | 27.25% | 27.35% | 27.44% | 27.54% | 27.64% | 27.67% | 27.71% | 27.74% | 27.78% | 27.81% | 27.84% | 27.88% | 27.91% | 27.95% | 27.98% | 28.02% | 28.05% | 28.09% | 28.12% | 28.16% | 28.19% | 28.22% | 28.26% | 28.29% | 28.33%
Class 10 - Advanced |  | 16.48% | 16.85% | 17.22% | 17.59% | 17.95% | 18.32% | 18.69% | 19.06% | 19.42% | 19.79% | 20.16% | 20.53% | 20.64% | 20.75% | 20.87% | 20.98% | 21.09% | 21.2% | 21.32% | 21.43% | 21.54% | 21.66% | 21.77% | 21.88% | 21.99% | 22.11% | 22.22% | 22.33% | 22.45% | 22.56% | 22.67% | 22.78%
Class 10 - Moderate |  | 16.48% | 16.69% | 16.9% | 17.11% | 17.32% | 17.53% | 17.74% | 17.95% | 18.16% | 18.37% | 18.58% | 18.79% | 18.84% | 18.89% | 18.94% | 18.99% | 19.04% | 19.1% | 19.15% | 19.2% | 19.25% | 19.3% | 19.35% | 19.41% | 19.46% | 19.51% | 19.56% | 19.61% | 19.66% | 19.72% | 19.77% | 19.82%
Class 10 - Conservative |  | 16.48% | 16.56% | 16.64% | 16.72% | 16.8% | 16.88% | 16.96% | 17.04% | 17.12% | 17.19% | 17.27% | 17.35% | 17.38% | 17.4% | 17.42% | 17.45% | 17.47% | 17.5% | 17.52% | 17.54% | 17.57% | 17.59% | 17.61% | 17.64% | 17.66% | 17.69% | 17.71% | 17.73% | 17.76% | 17.78% | 17.81% | 17.83%
Land-Based Wind Techno-Resource Groups (TRG)
Techno-Resource Group (TRG) | Wind Speed Range (m/s) | 2019: Weighted Average Wind Speed (m/s); 2020: Potential Wind Plant Capacity (GW)
[6 empty] | 0 | 2019 | 2020 | 2021 | 2022 | 2023 | 2024 | 2025 | 2026 | 2027 | 2028 | 2029 | 2030 | 2031 | 2032 | 2033 | 2034 | 2035 | 2036 | 2037 | 2038 | 2039 | 2040 | 2041 | 2042 | 2043 | 2044 | 2045 | 2046 | 2047 | 2048 | 2049 | 2050
Class1 | > 9.0 | 9.5 | 153 |  | Class 1 - Moderate | 0% | 50.14% | 50.51% | 50.88% | 51.25% | 51.63% | 52% | 52.37% | 52.74% | 53.12% | 53.49% | 53.86% | 54.23% | 54.26% | 54.29% | 54.31% | 54.34% | 54.37% | 54.4% | 54.42% | 54.45% | 54.48% | 54.5% | 54.53% | 54.56% | 54.59% | 54.61% | 54.64% | 54.67% | 54.69% | 54.72% | 54.75% | 54.78%
Class2 | 8.8 - 9.0 | 8.9 | 152 |  | Class 2 - Moderate | 0% | 45.71% | 46.09% | 46.47% | 46.84% | 47.22% | 47.59% | 47.97% | 48.34% | 48.72% | 49.1% | 49.47% | 49.85% | 49.88% | 49.92% | 49.96% | 50% | 50.03% | 50.07% | 50.11% | 50.15% | 50.18% | 50.22% | 50.26% | 50.3% | 50.33% | 50.37% | 50.41% | 50.45% | 50.48% | 50.52% | 50.56% | 50.6%
Class3 | 8.6 - 8.8 | 8.7 | 304 |  | Class 3 - Moderate | 0% | 44.33% | 44.7% | 45.08% | 45.46% | 45.83% | 46.21% | 46.58% | 46.96% | 47.34% | 47.71% | 48.09% | 48.47% | 48.52% | 48.56% | 48.61% | 48.66% | 48.71% | 48.76% | 48.81% | 48.85% | 48.9% | 48.95% | 49% | 49.05% | 49.1% | 49.15% | 49.19% | 49.24% | 49.29% | 49.34% | 49.39% | 49.44%
Class4 | 8.4 - 8.6 | 8.5 | 606 |  | Class 4 - Moderate | 0% | 42.98% | 43.35% | 43.72% | 44.09% | 44.46% | 44.83% | 45.2% | 45.58% | 45.95% | 46.32% | 46.69% | 47.06% | 47.12% | 47.18% | 47.24% | 47.3% | 47.35% | 47.41% | 47.47% | 47.53% | 47.59% | 47.65% | 47.71% | 47.77% | 47.83% | 47.88% | 47.94% | 48% | 48.06% | 48.12% | 48.18% | 48.24%
Class5 | 8.1 - 8.4 | 8.2 | 1222
Class6 | 7.6 - 8.1 | 7.8 | 2404
Class7 | 7.1 - 7.6 | 7.4 | 2444
Class8 | 6.5 - 7.1 | 6.8 | 2441
Class9 | 5.9 - 6.5 | 6.2 | 2406 |  | Weighted average of first 4 classes | 0% | 44.56% | 44.93% | 45.3% | 45.68% | 46.05% | 46.42% | 46.8% | 47.17% | 47.54% | 47.92% | 48.29% | 48.66% | 48.71% | 48.76% | 48.81% | 48.86% | 48.91% | 48.96% | 49.01% | 49.06% | 49.11% | 49.16% | 49.21% | 49.26% | 49.31% | 49.36% | 49.41% | 49.46% | 49.51% | 49.56% | 49.61% | 49.66%
Class10 | 0 - 5.9 | 5.2 | 3044
Total |  |  | 15176

## StartYear_cal
2019 | Generation Capacity (kW) | Electricity Output (MWh) | Capacity Factor (%)
hard coal | 35846988 | 220107222.6087 | 70.09%
natural gas nonpeaker | 32647240 | 109605954.076 | 38.33%
nuclear | 24250000 | 153022674.488 | 72.03%
hydro | 1638257 | 2229038.1196 | 15.53%
onshore wind | 1493819 | 2679158 | 20.47%
solar PV | 11767747 | 12996018 | 12.61%
solar thermal | 0 | 0 | 0%
biomass | 3141235 | 10415632 | 37.85%
geothermal | 0 | 0 | 0%
petroleum | 219367 | 600891.852 | 31.27%
natural gas peaker | 0 | 0 | 0%
lignite | 0 | 0 | 0%
offshore wind | 0 | 0 | 0%
crude oil | 0 | 0 | 0%
heavy or residual fuel oil | 2600000 | 1842477.512 | 8.09%
municipal solid waste | 0 | 0 | 0%

## BECF-pre-ret
Expected Capacity Factor (dimensionless) | 2019 | 2020 | 2021 | 2022 | 2023 | 2024 | 2025 | 2026 | 2027 | 2028 | 2029 | 2030 | 2031 | 2032 | 2033 | 2034 | 2035 | 2036 | 2037 | 2038 | 2039 | 2040 | 2041 | 2042 | 2043 | 2044 | 2045 | 2046 | 2047 | 2048 | 2049 | 2050
hard coal | 0.70093 | 0.70093 | 0.70093 | 0.70093 | 0.70093 | 0.70093 | 0.70093 | 0.70093 | 0.70093 | 0.70093 | 0.70093 | 0.70093 | 0.70093 | 0.70093 | 0.70093 | 0.70093 | 0.70093 | 0.70093 | 0.70093 | 0.70093 | 0.70093 | 0.70093 | 0.70093 | 0.70093 | 0.70093 | 0.70093 | 0.70093 | 0.70093 | 0.70093 | 0.70093 | 0.70093 | 0.70093
natural gas nonpeaker | 0.38325 | 0.38325 | 0.38325 | 0.38325 | 0.38325 | 0.38325 | 0.38325 | 0.38325 | 0.38325 | 0.38325 | 0.38325 | 0.38325 | 0.38325 | 0.38325 | 0.38325 | 0.38325 | 0.38325 | 0.38325 | 0.38325 | 0.38325 | 0.38325 | 0.38325 | 0.38325 | 0.38325 | 0.38325 | 0.38325 | 0.38325 | 0.38325 | 0.38325 | 0.38325 | 0.38325 | 0.38325
nuclear | 0.72034 | 0.72034 | 0.72034 | 0.72034 | 0.72034 | 0.72034 | 0.72034 | 0.72034 | 0.72034 | 0.72034 | 0.72034 | 0.72034 | 0.72034 | 0.72034 | 0.72034 | 0.72034 | 0.72034 | 0.72034 | 0.72034 | 0.72034 | 0.72034 | 0.72034 | 0.72034 | 0.72034 | 0.72034 | 0.72034 | 0.72034 | 0.72034 | 0.72034 | 0.72034 | 0.72034 | 0.72034
hydro | 0.15532 | 0.15532 | 0.15532 | 0.15532 | 0.15532 | 0.15532 | 0.15532 | 0.15532 | 0.15532 | 0.15532 | 0.15532 | 0.15532 | 0.15532 | 0.15532 | 0.15532 | 0.15532 | 0.15532 | 0.15532 | 0.15532 | 0.15532 | 0.15532 | 0.15532 | 0.15532 | 0.15532 | 0.15532 | 0.15532 | 0.15532 | 0.15532 | 0.15532 | 0.15532 | 0.15532 | 0.15532
onshore wind | 0.20474 | 0.20474 | 0.20474 | 0.20474 | 0.20474 | 0.20474 | 0.20474 | 0.20474 | 0.20474 | 0.20474 | 0.20474 | 0.20474 | 0.20474 | 0.20474 | 0.20474 | 0.20474 | 0.20474 | 0.20474 | 0.20474 | 0.20474 | 0.20474 | 0.20474 | 0.20474 | 0.20474 | 0.20474 | 0.20474 | 0.20474 | 0.20474 | 0.20474 | 0.20474 | 0.20474 | 0.20474
solar PV | 0.12607 | 0.12607 | 0.12607 | 0.12607 | 0.12607 | 0.12607 | 0.12607 | 0.12607 | 0.12607 | 0.12607 | 0.12607 | 0.12607 | 0.12607 | 0.12607 | 0.12607 | 0.12607 | 0.12607 | 0.12607 | 0.12607 | 0.12607 | 0.12607 | 0.12607 | 0.12607 | 0.12607 | 0.12607 | 0.12607 | 0.12607 | 0.12607 | 0.12607 | 0.12607 | 0.12607 | 0.12607
solar thermal | 0.212 | 0.212 | 0.212 | 0.212 | 0.212 | 0.212 | 0.212 | 0.212 | 0.212 | 0.212 | 0.212 | 0.212 | 0.212 | 0.212 | 0.212 | 0.212 | 0.212 | 0.212 | 0.212 | 0.212 | 0.212 | 0.212 | 0.212 | 0.212 | 0.212 | 0.212 | 0.212 | 0.212 | 0.212 | 0.212 | 0.212 | 0.212
biomass | 0.37851 | 0.37851 | 0.37851 | 0.37851 | 0.37851 | 0.37851 | 0.37851 | 0.37851 | 0.37851 | 0.37851 | 0.37851 | 0.37851 | 0.37851 | 0.37851 | 0.37851 | 0.37851 | 0.37851 | 0.37851 | 0.37851 | 0.37851 | 0.37851 | 0.37851 | 0.37851 | 0.37851 | 0.37851 | 0.37851 | 0.37851 | 0.37851 | 0.37851 | 0.37851 | 0.37851 | 0.37851
geothermal | 0.696 | 0.696 | 0.696 | 0.696 | 0.696 | 0.696 | 0.696 | 0.696 | 0.696 | 0.696 | 0.696 | 0.696 | 0.696 | 0.696 | 0.696 | 0.696 | 0.696 | 0.696 | 0.696 | 0.696 | 0.696 | 0.696 | 0.696 | 0.696 | 0.696 | 0.696 | 0.696 | 0.696 | 0.696 | 0.696 | 0.696 | 0.696
petroleum | 0.31269 | 0.31269 | 0.31269 | 0.31269 | 0.31269 | 0.31269 | 0.31269 | 0.31269 | 0.31269 | 0.31269 | 0.31269 | 0.31269 | 0.31269 | 0.31269 | 0.31269 | 0.31269 | 0.31269 | 0.31269 | 0.31269 | 0.31269 | 0.31269 | 0.31269 | 0.31269 | 0.31269 | 0.31269 | 0.31269 | 0.31269 | 0.31269 | 0.31269 | 0.31269 | 0.31269 | 0.31269
natural gas peaker | 0.13567 | 0.13567 | 0.13567 | 0.13567 | 0.13567 | 0.13567 | 0.13567 | 0.13567 | 0.13567 | 0.13567 | 0.13567 | 0.13567 | 0.13567 | 0.13567 | 0.13567 | 0.13567 | 0.13567 | 0.13567 | 0.13567 | 0.13567 | 0.13567 | 0.13567 | 0.13567 | 0.13567 | 0.13567 | 0.13567 | 0.13567 | 0.13567 | 0.13567 | 0.13567 | 0.13567 | 0.13567
lignite | 0.37626 | 0.37626 | 0.37626 | 0.37626 | 0.37626 | 0.37626 | 0.37626 | 0.37626 | 0.37626 | 0.37626 | 0.37626 | 0.37626 | 0.37626 | 0.37626 | 0.37626 | 0.37626 | 0.37626 | 0.37626 | 0.37626 | 0.37626 | 0.37626 | 0.37626 | 0.37626 | 0.37626 | 0.37626 | 0.37626 | 0.37626 | 0.37626 | 0.37626 | 0.37626 | 0.37626 | 0.37626
offshore wind | 0.4877 | 0.4877 | 0.4877 | 0.4877 | 0.4877 | 0.4877 | 0.4877 | 0.4877 | 0.4877 | 0.4877 | 0.4877 | 0.4877 | 0.4877 | 0.4877 | 0.4877 | 0.4877 | 0.4877 | 0.4877 | 0.4877 | 0.4877 | 0.4877 | 0.4877 | 0.4877 | 0.4877 | 0.4877 | 0.4877 | 0.4877 | 0.4877 | 0.4877 | 0.4877 | 0.4877 | 0.4877
crude oil | 0.31269 | 0.31269 | 0.31269 | 0.31269 | 0.31269 | 0.31269 | 0.31269 | 0.31269 | 0.31269 | 0.31269 | 0.31269 | 0.31269 | 0.31269 | 0.31269 | 0.31269 | 0.31269 | 0.31269 | 0.31269 | 0.31269 | 0.31269 | 0.31269 | 0.31269 | 0.31269 | 0.31269 | 0.31269 | 0.31269 | 0.31269 | 0.31269 | 0.31269 | 0.31269 | 0.31269 | 0.31269
heavy or residual fuel oil | 0.080896 | 0.080896 | 0.080896 | 0.080896 | 0.080896 | 0.080896 | 0.080896 | 0.080896 | 0.080896 | 0.080896 | 0.080896 | 0.080896 | 0.080896 | 0.080896 | 0.080896 | 0.080896 | 0.080896 | 0.080896 | 0.080896 | 0.080896 | 0.080896 | 0.080896 | 0.080896 | 0.080896 | 0.080896 | 0.080896 | 0.080896 | 0.080896 | 0.080896 | 0.080896 | 0.080896 | 0.080896
municipal solid waste | 0.674 | 0.674 | 0.674 | 0.674 | 0.674 | 0.674 | 0.674 | 0.674 | 0.674 | 0.674 | 0.674 | 0.674 | 0.674 | 0.674 | 0.674 | 0.674 | 0.674 | 0.674 | 0.674 | 0.674 | 0.674 | 0.674 | 0.674 | 0.674 | 0.674 | 0.674 | 0.674 | 0.674 | 0.674 | 0.674 | 0.674 | 0.674
* Data from EPS U.S.

## BECF-pre-nonret
Expected Capacity Factor (dimensionless) | 2019 | 2020 | 2021 | 2022 | 2023 | 2024 | 2025 | 2026 | 2027 | 2028 | 2029 | 2030 | 2031 | 2032 | 2033 | 2034 | 2035 | 2036 | 2037 | 2038 | 2039 | 2040 | 2041 | 2042 | 2043 | 2044 | 2045 | 2046 | 2047 | 2048 | 2049 | 2050
hard coal | 0 | 0 | 0 | 0 | 0 | 0 | 0 | 0 | 0 | 0 | 0 | 0 | 0 | 0 | 0 | 0 | 0 | 0 | 0 | 0 | 0 | 0 | 0 | 0 | 0 | 0 | 0 | 0 | 0 | 0 | 0 | 0
natural gas nonpeaker | 0 | 0 | 0 | 0 | 0 | 0 | 0 | 0 | 0 | 0 | 0 | 0 | 0 | 0 | 0 | 0 | 0 | 0 | 0 | 0 | 0 | 0 | 0 | 0 | 0 | 0 | 0 | 0 | 0 | 0 | 0 | 0
nuclear | 0 | 0 | 0 | 0 | 0 | 0 | 0 | 0 | 0 | 0 | 0 | 0 | 0 | 0 | 0 | 0 | 0 | 0 | 0 | 0 | 0 | 0 | 0 | 0 | 0 | 0 | 0 | 0 | 0 | 0 | 0 | 0
hydro | 0 | 0 | 0 | 0 | 0 | 0 | 0 | 0 | 0 | 0 | 0 | 0 | 0 | 0 | 0 | 0 | 0 | 0 | 0 | 0 | 0 | 0 | 0 | 0 | 0 | 0 | 0 | 0 | 0 | 0 | 0 | 0
onshore wind | 0 | 0 | 0 | 0 | 0 | 0 | 0 | 0 | 0 | 0 | 0 | 0 | 0 | 0 | 0 | 0 | 0 | 0 | 0 | 0 | 0 | 0 | 0 | 0 | 0 | 0 | 0 | 0 | 0 | 0 | 0 | 0
solar PV | 0 | 0 | 0 | 0 | 0 | 0 | 0 | 0 | 0 | 0 | 0 | 0 | 0 | 0 | 0 | 0 | 0 | 0 | 0 | 0 | 0 | 0 | 0 | 0 | 0 | 0 | 0 | 0 | 0 | 0 | 0 | 0
solar thermal | 0 | 0 | 0 | 0 | 0 | 0 | 0 | 0 | 0 | 0 | 0 | 0 | 0 | 0 | 0 | 0 | 0 | 0 | 0 | 0 | 0 | 0 | 0 | 0 | 0 | 0 | 0 | 0 | 0 | 0 | 0 | 0
biomass | 0 | 0 | 0 | 0 | 0 | 0 | 0 | 0 | 0 | 0 | 0 | 0 | 0 | 0 | 0 | 0 | 0 | 0 | 0 | 0 | 0 | 0 | 0 | 0 | 0 | 0 | 0 | 0 | 0 | 0 | 0 | 0
geothermal | 0 | 0 | 0 | 0 | 0 | 0 | 0 | 0 | 0 | 0 | 0 | 0 | 0 | 0 | 0 | 0 | 0 | 0 | 0 | 0 | 0 | 0 | 0 | 0 | 0 | 0 | 0 | 0 | 0 | 0 | 0 | 0
petroleum | 0 | 0 | 0 | 0 | 0 | 0 | 0 | 0 | 0 | 0 | 0 | 0 | 0 | 0 | 0 | 0 | 0 | 0 | 0 | 0 | 0 | 0 | 0 | 0 | 0 | 0 | 0 | 0 | 0 | 0 | 0 | 0
natural gas peaker | 0 | 0 | 0 | 0 | 0 | 0 | 0 | 0 | 0 | 0 | 0 | 0 | 0 | 0 | 0 | 0 | 0 | 0 | 0 | 0 | 0 | 0 | 0 | 0 | 0 | 0 | 0 | 0 | 0 | 0 | 0 | 0
lignite | 0 | 0 | 0 | 0 | 0 | 0 | 0 | 0 | 0 | 0 | 0 | 0 | 0 | 0 | 0 | 0 | 0 | 0 | 0 | 0 | 0 | 0 | 0 | 0 | 0 | 0 | 0 | 0 | 0 | 0 | 0 | 0
offshore wind | 0 | 0 | 0 | 0 | 0 | 0 | 0 | 0 | 0 | 0 | 0 | 0 | 0 | 0 | 0 | 0 | 0 | 0 | 0 | 0 | 0 | 0 | 0 | 0 | 0 | 0 | 0 | 0 | 0 | 0 | 0 | 0
crude oil | 0 | 0 | 0 | 0 | 0 | 0 | 0 | 0 | 0 | 0 | 0 | 0 | 0 | 0 | 0 | 0 | 0 | 0 | 0 | 0 | 0 | 0 | 0 | 0 | 0 | 0 | 0 | 0 | 0 | 0 | 0 | 0
heavy or residual fuel oil | 0 | 0 | 0 | 0 | 0 | 0 | 0 | 0 | 0 | 0 | 0 | 0 | 0 | 0 | 0 | 0 | 0 | 0 | 0 | 0 | 0 | 0 | 0 | 0 | 0 | 0 | 0 | 0 | 0 | 0 | 0 | 0
municipal solid waste | 0 | 0 | 0 | 0 | 0 | 0 | 0 | 0 | 0 | 0 | 0 | 0 | 0 | 0 | 0 | 0 | 0 | 0 | 0 | 0 | 0 | 0 | 0 | 0 | 0 | 0 | 0 | 0 | 0 | 0 | 0 | 0

## BECF-new
Expected Capacity Factor (dimensionless) | 2019 | 2020 | 2021 | 2022 | 2023 | 2024 | 2025 | 2026 | 2027 | 2028 | 2029 | 2030 | 2031 | 2032 | 2033 | 2034 | 2035 | 2036 | 2037 | 2038 | 2039 | 2040 | 2041 | 2042 | 2043 | 2044 | 2045 | 2046 | 2047 | 2048 | 2049 | 2050
hard coal | 0.70093 | 0.70093 | 0.70093 | 0.70093 | 0.70093 | 0.70093 | 0.70093 | 0.70093 | 0.70093 | 0.70093 | 0.70093 | 0.70093 | 0.70093 | 0.70093 | 0.70093 | 0.70093 | 0.70093 | 0.70093 | 0.70093 | 0.70093 | 0.70093 | 0.70093 | 0.70093 | 0.70093 | 0.70093 | 0.70093 | 0.70093 | 0.70093 | 0.70093 | 0.70093 | 0.70093 | 0.70093
natural gas nonpeaker | 0.38325 | 0.38325 | 0.38325 | 0.38325 | 0.38325 | 0.38325 | 0.38325 | 0.38325 | 0.38325 | 0.38325 | 0.38325 | 0.38325 | 0.38325 | 0.38325 | 0.38325 | 0.38325 | 0.38325 | 0.38325 | 0.38325 | 0.38325 | 0.38325 | 0.38325 | 0.38325 | 0.38325 | 0.38325 | 0.38325 | 0.38325 | 0.38325 | 0.38325 | 0.38325 | 0.38325 | 0.38325
nuclear | 0.72034 | 0.72034 | 0.72034 | 0.72034 | 0.72034 | 0.72034 | 0.72034 | 0.72034 | 0.72034 | 0.72034 | 0.72034 | 0.72034 | 0.72034 | 0.72034 | 0.72034 | 0.72034 | 0.72034 | 0.72034 | 0.72034 | 0.72034 | 0.72034 | 0.72034 | 0.72034 | 0.72034 | 0.72034 | 0.72034 | 0.72034 | 0.72034 | 0.72034 | 0.72034 | 0.72034 | 0.72034
hydro | 0.15532 | 0.15532 | 0.15532 | 0.15532 | 0.15532 | 0.15532 | 0.15532 | 0.15532 | 0.15532 | 0.15532 | 0.15532 | 0.15532 | 0.15532 | 0.15532 | 0.15532 | 0.15532 | 0.15532 | 0.15532 | 0.15532 | 0.15532 | 0.15532 | 0.15532 | 0.15532 | 0.15532 | 0.15532 | 0.15532 | 0.15532 | 0.15532 | 0.15532 | 0.15532 | 0.15532 | 0.15532
onshore wind | 0.20474 | 0.20474 | 0.20645 | 0.20817 | 0.20988 | 0.2116 | 0.21331 | 0.21503 | 0.21674 | 0.21846 | 0.22018 | 0.22189 | 0.22361 | 0.22383 | 0.22406 | 0.22429 | 0.22452 | 0.22475 | 0.22497 | 0.2252 | 0.22543 | 0.22566 | 0.22588 | 0.22611 | 0.22634 | 0.22657 | 0.22679 | 0.22702 | 0.22725 | 0.22748 | 0.22771 | 0.22793
solar PV | 0.12607 | 0.12607 | 0.12729 | 0.1285 | 0.12972 | 0.13094 | 0.13215 | 0.13337 | 0.13459 | 0.1358 | 0.13702 | 0.13824 | 0.13945 | 0.13998 | 0.14051 | 0.14104 | 0.14157 | 0.1421 | 0.14263 | 0.14316 | 0.14369 | 0.14422 | 0.14475 | 0.14528 | 0.14581 | 0.14634 | 0.14687 | 0.1474 | 0.14792 | 0.14845 | 0.14898 | 0.14951
solar thermal | 0.212 | 0.212 | 0.212 | 0.212 | 0.212 | 0.212 | 0.212 | 0.212 | 0.212 | 0.212 | 0.212 | 0.212 | 0.212 | 0.212 | 0.212 | 0.212 | 0.212 | 0.212 | 0.212 | 0.212 | 0.212 | 0.212 | 0.212 | 0.212 | 0.212 | 0.212 | 0.212 | 0.212 | 0.212 | 0.212 | 0.212 | 0.212
biomass | 0.37851 | 0.37851 | 0.37851 | 0.37851 | 0.37851 | 0.37851 | 0.37851 | 0.37851 | 0.37851 | 0.37851 | 0.37851 | 0.37851 | 0.37851 | 0.37851 | 0.37851 | 0.37851 | 0.37851 | 0.37851 | 0.37851 | 0.37851 | 0.37851 | 0.37851 | 0.37851 | 0.37851 | 0.37851 | 0.37851 | 0.37851 | 0.37851 | 0.37851 | 0.37851 | 0.37851 | 0.37851
geothermal | 0.696 | 0.696 | 0.696 | 0.696 | 0.696 | 0.696 | 0.696 | 0.696 | 0.696 | 0.696 | 0.696 | 0.696 | 0.696 | 0.696 | 0.696 | 0.696 | 0.696 | 0.696 | 0.696 | 0.696 | 0.696 | 0.696 | 0.696 | 0.696 | 0.696 | 0.696 | 0.696 | 0.696 | 0.696 | 0.696 | 0.696 | 0.696
petroleum | 0.31269 | 0.31269 | 0.31269 | 0.31269 | 0.31269 | 0.31269 | 0.31269 | 0.31269 | 0.31269 | 0.31269 | 0.31269 | 0.31269 | 0.31269 | 0.31269 | 0.31269 | 0.31269 | 0.31269 | 0.31269 | 0.31269 | 0.31269 | 0.31269 | 0.31269 | 0.31269 | 0.31269 | 0.31269 | 0.31269 | 0.31269 | 0.31269 | 0.31269 | 0.31269 | 0.31269 | 0.31269
natural gas peaker | 0.13567 | 0.13567 | 0.13567 | 0.13567 | 0.13567 | 0.13567 | 0.13567 | 0.13567 | 0.13567 | 0.13567 | 0.13567 | 0.13567 | 0.13567 | 0.13567 | 0.13567 | 0.13567 | 0.13567 | 0.13567 | 0.13567 | 0.13567 | 0.13567 | 0.13567 | 0.13567 | 0.13567 | 0.13567 | 0.13567 | 0.13567 | 0.13567 | 0.13567 | 0.13567 | 0.13567 | 0.13567
lignite | 0.37626 | 0.37626 | 0.37626 | 0.37626 | 0.37626 | 0.37626 | 0.37626 | 0.37626 | 0.37626 | 0.37626 | 0.37626 | 0.37626 | 0.37626 | 0.37626 | 0.37626 | 0.37626 | 0.37626 | 0.37626 | 0.37626 | 0.37626 | 0.37626 | 0.37626 | 0.37626 | 0.37626 | 0.37626 | 0.37626 | 0.37626 | 0.37626 | 0.37626 | 0.37626 | 0.37626 | 0.37626
offshore wind | 0.4877 | 0.4877 | 0.4877 | 0.4877 | 0.4877 | 0.4877 | 0.4877 | 0.4877 | 0.4877 | 0.4877 | 0.4877 | 0.4877 | 0.4877 | 0.4877 | 0.4877 | 0.4877 | 0.4877 | 0.4877 | 0.4877 | 0.4877 | 0.4877 | 0.4877 | 0.4877 | 0.4877 | 0.4877 | 0.4877 | 0.4877 | 0.4877 | 0.4877 | 0.4877 | 0.4877 | 0.4877
crude oil | 0.31269 | 0.31269 | 0.31269 | 0.31269 | 0.31269 | 0.31269 | 0.31269 | 0.31269 | 0.31269 | 0.31269 | 0.31269 | 0.31269 | 0.31269 | 0.31269 | 0.31269 | 0.31269 | 0.31269 | 0.31269 | 0.31269 | 0.31269 | 0.31269 | 0.31269 | 0.31269 | 0.31269 | 0.31269 | 0.31269 | 0.31269 | 0.31269 | 0.31269 | 0.31269 | 0.31269 | 0.31269
heavy or residual fuel oil | 0.080896 | 0.080896 | 0.080896 | 0.080896 | 0.080896 | 0.080896 | 0.080896 | 0.080896 | 0.080896 | 0.080896 | 0.080896 | 0.080896 | 0.080896 | 0.080896 | 0.080896 | 0.080896 | 0.080896 | 0.080896 | 0.080896 | 0.080896 | 0.080896 | 0.080896 | 0.080896 | 0.080896 | 0.080896 | 0.080896 | 0.080896 | 0.080896 | 0.080896 | 0.080896 | 0.080896 | 0.080896
municipal solid waste | 0.674 | 0.674 | 0.674 | 0.674 | 0.674 | 0.674 | 0.674 | 0.674 | 0.674 | 0.674 | 0.674 | 0.674 | 0.674 | 0.674 | 0.674 | 0.674 | 0.674 | 0.674 | 0.674 | 0.674 | 0.674 | 0.674 | 0.674 | 0.674 | 0.674 | 0.674 | 0.674 | 0.674 | 0.674 | 0.674 | 0.674 | 0.674