## About
BNVFE BAU New Veh Fuel Economy
Sources: | Korea SYFAFE, US BNVFE
Notes
Since there are few fuel economy forecast data in Korea, CAGR was extracted and used from US data when estimating fuel economy.
We used cell colors to identify different methods
We applied the US data as is due to the limited number of data in South Korea
We applied the ratio of fuel shares in the US data to the KR data

## SYFAFE psgr
Fuel Economy (passenger*miles/BTU) | battery electric vehicle | natural gas vehicle | gasoline vehicle | diesel vehicle | plugin hybrid vehicle | LPG vehicle | hydrogen vehicle
LDVs | 0.00030397 | 0.00023957 | 0.00024837 | 0.00023888 | 0.00018403 | 0.00026963 | 0.00022123
HDVs | 0.0027693 | 0.0021417 | 0.0022514 | 0.0023318 | 0.0016682 | 0.0024105 | 0.0019777
aircraft | 0.020566 | 0 | 0 | 0.0063999 | 0 | 0 | 0.0192
rail | 0.00078031 | 0 | 0 | 0.0055294 | 0 | 0 | 0.016588
ships | 0.0010221 | 0 | 0 | 0.00031806 | 0 | 0 | 0.00095417
motorbikes | 0.00018103 | 0 | 5.6335e-05 | 0 | 0 | 0 | 0.000169

## SYFAFE frgt
Fuel Economy (freight ton*miles/BTU) | battery electric vehicle | natural gas vehicle | gasoline vehicle | diesel vehicle | plugin hybrid vehicle | LPG vehicle | hydrogen vehicle
LDVs | 1.9185e-05 | 0.00013763 | 7.4067e-05 | 0.0001075 | 0 | 0.00013754 | 0.00032249
HDVs | 0.0015006 | 0 | 0.0057931 | 0.009054 | 0 | 0.010609 | 0.027162
aircraft | 0.096173 | 0 | 0 | 0.029928 | 0 | 0 | 0.089784
rail | 0.0010021 | 0 | 0 | 0.016109 | 0 | 0 | 0.048326
ships | 0.011522 | 0 | 0.0032499 | 0.0035854 | 0 | 0 | 0.010756
motorbikes | 0.00018103 | 0 | 5.6335e-05 | 0 | 0 | 0 | 0.000169

## US-LDVs-psgr
Fuel Economy (thing*miles/BTU) | 2020 | 2021 | 2022 | 2023 | 2024 | 2025 | 2026 | 2027 | 2028 | 2029 | 2030 | 2031 | 2032 | 2033 | 2034 | 2035 | 2036 | 2037 | 2038 | 2039 | 2040 | 2041 | 2042 | 2043 | 2044 | 2045 | 2046 | 2047 | 2048 | 2049 | 2050
battery electric vehicle | 0.0013016 | 0.0012927 | 0.0012869 | 0.0012797 | 0.0012723 | 0.0012689 | 0.0012656 | 0.0012602 | 0.0012562 | 0.0012527 | 0.0012501 | 0.0012487 | 0.0012468 | 0.0012459 | 0.0012455 | 0.0012451 | 0.0012442 | 0.0012437 | 0.0012434 | 0.0012431 | 0.0012427 | 0.0012426 | 0.0012425 | 0.0012424 | 0.0012424 | 0.0012425 | 0.0012425 | 0.0012424 | 0.0012423 | 0.0012422 | 0.0012422
natural gas vehicle | 0.0003803 | 0.00039477 | 0.00040318 | 0.00040861 | 0.00041215 | 0.00041614 | 0.00041865 | 0.00041872 | 0.00041846 | 0.00041825 | 0.00041892 | 0.00041874 | 0.0004185 | 0.00041826 | 0.00041829 | 0.00041762 | 0.00041688 | 0.00041641 | 0.00041613 | 0.00041551 | 0.00041504 | 0.00041462 | 0.00041413 | 0.00041366 | 0.00041331 | 0.00041306 | 0.00041264 | 0.00041223 | 0.0004117 | 0.00041135 | 0.00041101
gasoline vehicle | 0.00040104 | 0.00041544 | 0.00042325 | 0.00042842 | 0.00043224 | 0.00043662 | 0.00044074 | 0.0004413 | 0.00044139 | 0.00044144 | 0.00044252 | 0.00044258 | 0.00044263 | 0.00044264 | 0.00044289 | 0.00044235 | 0.00044181 | 0.00044152 | 0.00044142 | 0.00044095 | 0.00044065 | 0.00044046 | 0.00044017 | 0.00043992 | 0.00043981 | 0.00043981 | 0.0004396 | 0.00043946 | 0.0004392 | 0.00043914 | 0.0004391
diesel vehicle | 0.00042165 | 0.00043038 | 0.0004342 | 0.00043756 | 0.00043968 | 0.00044461 | 0.00044496 | 0.00044387 | 0.00044338 | 0.00044271 | 0.00044205 | 0.00044135 | 0.00044074 | 0.00044005 | 0.0004396 | 0.00043897 | 0.00043854 | 0.00043807 | 0.00043761 | 0.00043728 | 0.00043676 | 0.00043641 | 0.00043602 | 0.00043568 | 0.00043536 | 0.0004351 | 0.0004347 | 0.00043438 | 0.00043404 | 0.0004337 | 0.00043335
plugin hybrid vehicle | 0.00065738 | 0.00067868 | 0.00068605 | 0.00068995 | 0.00070255 | 0.00073075 | 0.00076511 | 0.0007673 | 0.00076616 | 0.00076498 | 0.00076435 | 0.00076297 | 0.00076221 | 0.00076135 | 0.00076059 | 0.00075942 | 0.00075866 | 0.0007578 | 0.00075675 | 0.00075542 | 0.0007541 | 0.00075263 | 0.00075088 | 0.00074906 | 0.00074701 | 0.00074467 | 0.00074188 | 0.00073887 | 0.00073529 | 0.00073158 | 0.00072734
LPG vehicle | 0.00036368 | 0.0003752 | 0.00038292 | 0.00038737 | 0.00039018 | 0.00039393 | 0.00039581 | 0.00039581 | 0.00039569 | 0.00039552 | 0.00039594 | 0.00039597 | 0.00039568 | 0.00039545 | 0.00039534 | 0.00039488 | 0.00039428 | 0.00039378 | 0.0003935 | 0.00039297 | 0.00039251 | 0.00039211 | 0.00039169 | 0.00039123 | 0.00039085 | 0.00039051 | 0.00039011 | 0.00038968 | 0.00038921 | 0.00038876 | 0.00038837
hydrogen vehicle | 0.00058794 | 0.00058597 | 0.00058488 | 0.00058451 | 0.0005851 | 0.00058548 | 0.00058677 | 0.00058555 | 0.00058486 | 0.00058392 | 0.00058324 | 0.00058233 | 0.0005814 | 0.00058053 | 0.00057986 | 0.00057907 | 0.0005783 | 0.00057773 | 0.00057729 | 0.00057688 | 0.00057658 | 0.00057639 | 0.00057623 | 0.00057612 | 0.00057611 | 0.00057617 | 0.00057619 | 0.0005762 | 0.00057622 | 0.00057626 | 0.00057636

## US-LDVs-frgt
Fuel Economy (thing*miles/BTU) | 2020 | 2021 | 2022 | 2023 | 2024 | 2025 | 2026 | 2027 | 2028 | 2029 | 2030 | 2031 | 2032 | 2033 | 2034 | 2035 | 2036 | 2037 | 2038 | 2039 | 2040 | 2041 | 2042 | 2043 | 2044 | 2045 | 2046 | 2047 | 2048 | 2049 | 2050
battery electric vehicle | 0.00013419 | 0.00013641 | 0.00013863 | 0.00014085 | 0.00014307 | 0.00014529 | 0.00014751 | 0.00014973 | 0.00015196 | 0.00015418 | 0.0001564 | 0.00015862 | 0.00016084 | 0.00016306 | 0.00016528 | 0.0001675 | 0.00016972 | 0.00017195 | 0.00017417 | 0.00017639 | 0.00017861 | 0.00018083 | 0.00018305 | 0.00018527 | 0.00018749 | 0.00018971 | 0.00019193 | 0.00019416 | 0.00019638 | 0.0001986 | 0.00020082
natural gas vehicle | 7.6006e-05 | 7.608e-05 | 7.5743e-05 | 7.5724e-05 | 7.5856e-05 | 7.6274e-05 | 7.6645e-05 | 7.6861e-05 | 7.6262e-05 | 7.609e-05 | 7.5844e-05 | 7.5469e-05 | 7.495e-05 | 7.4316e-05 | 7.3756e-05 | 7.3125e-05 | 7.2691e-05 | 7.2177e-05 | 7.1872e-05 | 7.164e-05 | 7.1448e-05 | 7.1285e-05 | 7.1121e-05 | 7.0998e-05 | 7.0894e-05 | 7.0792e-05 | 7.0714e-05 | 7.0562e-05 | 7.0408e-05 | 7.0266e-05 | 7.0125e-05
gasoline vehicle | 0.00011579 | 0.0001159 | 0.00011539 | 0.00011536 | 0.00011556 | 0.00011619 | 0.00011676 | 0.00011709 | 0.00011618 | 0.00011591 | 0.00011554 | 0.00011497 | 0.00011418 | 0.00011321 | 0.00011236 | 0.0001114 | 0.00011074 | 0.00010995 | 0.00010949 | 0.00010914 | 0.00010884 | 0.00010859 | 0.00010834 | 0.00010816 | 0.000108 | 0.00010784 | 0.00010772 | 0.00010749 | 0.00010726 | 0.00010704 | 0.00010683
diesel vehicle | 8.2016e-05 | 8.2095e-05 | 8.1731e-05 | 8.1711e-05 | 8.1853e-05 | 8.2305e-05 | 8.2704e-05 | 8.2938e-05 | 8.2291e-05 | 8.2105e-05 | 8.184e-05 | 8.1436e-05 | 8.0876e-05 | 8.0191e-05 | 7.9588e-05 | 7.8907e-05 | 7.8438e-05 | 7.7884e-05 | 7.7554e-05 | 7.7304e-05 | 7.7097e-05 | 7.692e-05 | 7.6744e-05 | 7.6611e-05 | 7.6499e-05 | 7.6389e-05 | 7.6305e-05 | 7.614e-05 | 7.5974e-05 | 7.5821e-05 | 7.567e-05
plugin hybrid vehicle | 0.00012591 | 0.00012718 | 0.00012817 | 0.00012938 | 0.00013069 | 0.0001322 | 0.00013367 | 0.00013504 | 0.00013585 | 0.00013696 | 0.00013801 | 0.00013898 | 0.00013984 | 0.00014063 | 0.00014147 | 0.00014226 | 0.00014318 | 0.00014405 | 0.00014506 | 0.00014612 | 0.00014721 | 0.00014832 | 0.00014943 | 0.00015057 | 0.00015172 | 0.00015287 | 0.00015404 | 0.00015516 | 0.00015627 | 0.0001574 | 0.00015852
LPG vehicle | 4.4584e-05 | 4.4627e-05 | 4.4429e-05 | 4.4418e-05 | 4.4495e-05 | 4.4741e-05 | 4.4958e-05 | 4.5085e-05 | 4.4734e-05 | 4.4633e-05 | 4.4488e-05 | 4.4269e-05 | 4.3964e-05 | 4.3592e-05 | 4.3264e-05 | 4.2894e-05 | 4.2639e-05 | 4.2338e-05 | 4.2158e-05 | 4.2023e-05 | 4.191e-05 | 4.1814e-05 | 4.1718e-05 | 4.1646e-05 | 4.1585e-05 | 4.1525e-05 | 4.1479e-05 | 4.139e-05 | 4.13e-05 | 4.1216e-05 | 4.1134e-05
hydrogen vehicle | 0.00024605 | 0.00024629 | 0.00024519 | 0.00024513 | 0.00024556 | 0.00024691 | 0.00024811 | 0.00024881 | 0.00024687 | 0.00024632 | 0.00024552 | 0.00024431 | 0.00024263 | 0.00024057 | 0.00023876 | 0.00023672 | 0.00023531 | 0.00023365 | 0.00023266 | 0.00023191 | 0.00023129 | 0.00023076 | 0.00023023 | 0.00022983 | 0.0002295 | 0.00022917 | 0.00022891 | 0.00022842 | 0.00022792 | 0.00022746 | 0.00022701

## US-HDVs-psgr
Fuel Economy (thing*miles/BTU) | 2020 | 2021 | 2022 | 2023 | 2024 | 2025 | 2026 | 2027 | 2028 | 2029 | 2030 | 2031 | 2032 | 2033 | 2034 | 2035 | 2036 | 2037 | 2038 | 2039 | 2040 | 2041 | 2042 | 2043 | 2044 | 2045 | 2046 | 2047 | 2048 | 2049 | 2050
battery electric vehicle | 0.0031663 | 0.004408 | 0.00445 | 0.0045052 | 0.0045728 | 0.0046569 | 0.0047578 | 0.0048609 | 0.0049073 | 0.0049901 | 0.0050685 | 0.0051402 | 0.0051813 | 0.0051861 | 0.0051897 | 0.00519 | 0.0051897 | 0.0051889 | 0.005188 | 0.005187 | 0.0051859 | 0.0051847 | 0.0051833 | 0.005182 | 0.0051808 | 0.0051797 | 0.0051786 | 0.0051776 | 0.0051766 | 0.0051757 | 0.0051748
natural gas vehicle | 0.00084431 | 0.00085585 | 0.00086929 | 0.00088589 | 0.00090644 | 0.00093018 | 0.00095584 | 0.00098235 | 0.00099585 | 0.0010156 | 0.0010323 | 0.0010472 | 0.001056 | 0.0010571 | 0.001058 | 0.0010581 | 0.0010585 | 0.0010588 | 0.0010589 | 0.0010588 | 0.0010588 | 0.0010588 | 0.0010588 | 0.0010588 | 0.0010588 | 0.001059 | 0.001059 | 0.0010593 | 0.0010597 | 0.0010602 | 0.0010608
gasoline vehicle | 0.00098511 | 0.00099857 | 0.0010143 | 0.0010336 | 0.0010576 | 0.0010853 | 0.0011152 | 0.0011462 | 0.0011619 | 0.001185 | 0.0012045 | 0.0012219 | 0.0012322 | 0.0012334 | 0.0012344 | 0.0012345 | 0.001235 | 0.0012354 | 0.0012355 | 0.0012354 | 0.0012354 | 0.0012354 | 0.0012354 | 0.0012353 | 0.0012354 | 0.0012356 | 0.0012356 | 0.0012359 | 0.0012364 | 0.001237 | 0.0012377
diesel vehicle | 0.00098533 | 0.0009988 | 0.0010145 | 0.0010339 | 0.0010578 | 0.0010856 | 0.0011155 | 0.0011464 | 0.0011622 | 0.0011852 | 0.0012048 | 0.0012221 | 0.0012324 | 0.0012337 | 0.0012347 | 0.0012348 | 0.0012353 | 0.0012357 | 0.0012358 | 0.0012357 | 0.0012357 | 0.0012357 | 0.0012357 | 0.0012356 | 0.0012357 | 0.0012359 | 0.0012359 | 0.0012362 | 0.0012367 | 0.0012373 | 0.001238
plugin hybrid vehicle | 0.0021849 | 0.0022148 | 0.0022495 | 0.0022925 | 0.0023457 | 0.0024071 | 0.0024735 | 0.0025421 | 0.0025771 | 0.0026282 | 0.0026715 | 0.00271 | 0.0027328 | 0.0027357 | 0.0027378 | 0.0027381 | 0.0027392 | 0.0027401 | 0.0027403 | 0.00274 | 0.00274 | 0.00274 | 0.00274 | 0.0027398 | 0.00274 | 0.0027404 | 0.0027404 | 0.0027412 | 0.0027423 | 0.0027436 | 0.0027451
LPG vehicle | 0.00098533 | 0.0009988 | 0.0010145 | 0.0010339 | 0.0010578 | 0.0010856 | 0.0011155 | 0.0011464 | 0.0011622 | 0.0011852 | 0.0012048 | 0.0012221 | 0.0012324 | 0.0012337 | 0.0012347 | 0.0012348 | 0.0012353 | 0.0012357 | 0.0012358 | 0.0012357 | 0.0012357 | 0.0012357 | 0.0012357 | 0.0012356 | 0.0012357 | 0.0012359 | 0.0012359 | 0.0012362 | 0.0012367 | 0.0012373 | 0.001238
hydrogen vehicle | 0.002956 | 0.0029964 | 0.0030435 | 0.0031016 | 0.0031735 | 0.0032567 | 0.0033465 | 0.0034393 | 0.0034866 | 0.0035557 | 0.0036143 | 0.0036664 | 0.0036973 | 0.0037012 | 0.0037041 | 0.0037044 | 0.0037059 | 0.0037071 | 0.0037074 | 0.003707 | 0.003707 | 0.003707 | 0.003707 | 0.0037068 | 0.003707 | 0.0037076 | 0.0037076 | 0.0037086 | 0.0037101 | 0.0037119 | 0.0037139

## US-HDVs-frgt
Fuel Economy (thing*miles/BTU) | 2020 | 2021 | 2022 | 2023 | 2024 | 2025 | 2026 | 2027 | 2028 | 2029 | 2030 | 2031 | 2032 | 2033 | 2034 | 2035 | 2036 | 2037 | 2038 | 2039 | 2040 | 2041 | 2042 | 2043 | 2044 | 2045 | 2046 | 2047 | 2048 | 2049 | 2050
battery electric vehicle | 0.0010008 | 0.0013933 | 0.0014066 | 0.0014241 | 0.0014454 | 0.001472 | 0.0015039 | 0.0015365 | 0.0015511 | 0.0015773 | 0.0016021 | 0.0016247 | 0.0016378 | 0.0016393 | 0.0016404 | 0.0016405 | 0.0016404 | 0.0016402 | 0.0016399 | 0.0016396 | 0.0016392 | 0.0016388 | 0.0016384 | 0.001638 | 0.0016376 | 0.0016372 | 0.0016369 | 0.0016366 | 0.0016363 | 0.001636 | 0.0016357
natural gas vehicle | 0.00049962 | 0.00050644 | 0.0005144 | 0.00052422 | 0.00053638 | 0.00055043 | 0.00056561 | 0.0005813 | 0.00058929 | 0.00060098 | 0.00061088 | 0.00061968 | 0.00062491 | 0.00062556 | 0.00062606 | 0.00062611 | 0.00062636 | 0.00062657 | 0.00062662 | 0.00062655 | 0.00062654 | 0.00062655 | 0.00062655 | 0.00062651 | 0.00062655 | 0.00062665 | 0.00062665 | 0.00062681 | 0.00062708 | 0.00062738 | 0.00062772
gasoline vehicle | 0.0071577 | 0.0072555 | 0.0073695 | 0.0075102 | 0.0076844 | 0.0078857 | 0.0081032 | 0.0083279 | 0.0084424 | 0.0086098 | 0.0087517 | 0.0088778 | 0.0089527 | 0.008962 | 0.0089691 | 0.0089699 | 0.0089734 | 0.0089764 | 0.0089772 | 0.0089761 | 0.0089761 | 0.0089761 | 0.0089762 | 0.0089757 | 0.0089762 | 0.0089776 | 0.0089776 | 0.00898 | 0.0089838 | 0.0089881 | 0.0089929
diesel vehicle | 0.00072928 | 0.00073925 | 0.00075086 | 0.0007652 | 0.00078295 | 0.00080346 | 0.00082562 | 0.00084852 | 0.00086018 | 0.00087724 | 0.0008917 | 0.00090454 | 0.00091217 | 0.00091312 | 0.00091384 | 0.00091392 | 0.00091429 | 0.00091459 | 0.00091467 | 0.00091456 | 0.00091455 | 0.00091456 | 0.00091457 | 0.00091451 | 0.00091457 | 0.00091471 | 0.0009147 | 0.00091495 | 0.00091534 | 0.00091577 | 0.00091627
plugin hybrid vehicle | 0.0011466 | 0.0011623 | 0.0011805 | 0.0012031 | 0.001231 | 0.0012632 | 0.0012981 | 0.0013341 | 0.0013524 | 0.0013792 | 0.001402 | 0.0014222 | 0.0014341 | 0.0014356 | 0.0014368 | 0.0014369 | 0.0014375 | 0.0014379 | 0.0014381 | 0.0014379 | 0.0014379 | 0.0014379 | 0.0014379 | 0.0014378 | 0.0014379 | 0.0014381 | 0.0014381 | 0.0014385 | 0.0014391 | 0.0014398 | 0.0014406
LPG vehicle | 0.0030921 | 0.0031343 | 0.0031836 | 0.0032443 | 0.0033196 | 0.0034066 | 0.0035005 | 0.0035976 | 0.0036471 | 0.0037194 | 0.0037807 | 0.0038351 | 0.0038675 | 0.0038715 | 0.0038746 | 0.0038749 | 0.0038765 | 0.0038777 | 0.0038781 | 0.0038776 | 0.0038776 | 0.0038776 | 0.0038776 | 0.0038774 | 0.0038777 | 0.0038783 | 0.0038782 | 0.0038793 | 0.0038809 | 0.0038828 | 0.0038849
hydrogen vehicle | 0.0029126 | 0.0029524 | 0.0029988 | 0.0030561 | 0.003127 | 0.0032089 | 0.0032974 | 0.0033888 | 0.0034354 | 0.0035035 | 0.0035613 | 0.0036126 | 0.0036431 | 0.0036469 | 0.0036498 | 0.0036501 | 0.0036515 | 0.0036527 | 0.003653 | 0.0036526 | 0.0036526 | 0.0036526 | 0.0036526 | 0.0036524 | 0.0036526 | 0.0036532 | 0.0036532 | 0.0036542 | 0.0036557 | 0.0036575 | 0.0036594

## US-aircraft-psgr
Fuel Economy (thing*miles/BTU) | 2020 | 2021 | 2022 | 2023 | 2024 | 2025 | 2026 | 2027 | 2028 | 2029 | 2030 | 2031 | 2032 | 2033 | 2034 | 2035 | 2036 | 2037 | 2038 | 2039 | 2040 | 2041 | 2042 | 2043 | 2044 | 2045 | 2046 | 2047 | 2048 | 2049 | 2050
battery electric vehicle | 0.001498 | 0.0015232 | 0.0015304 | 0.0015413 | 0.0015576 | 0.00157 | 0.0015807 | 0.0015909 | 0.0016012 | 0.0016113 | 0.0016219 | 0.001633 | 0.0016447 | 0.0016571 | 0.0016698 | 0.001683 | 0.0016961 | 0.0017093 | 0.0017223 | 0.0017349 | 0.0017473 | 0.0017596 | 0.001772 | 0.0017844 | 0.0017965 | 0.0018082 | 0.0018197 | 0.0018309 | 0.0018427 | 0.0018543 | 0.0018659
natural gas vehicle | 0 | 0 | 0 | 0 | 0 | 0 | 0 | 0 | 0 | 0 | 0 | 0 | 0 | 0 | 0 | 0 | 0 | 0 | 0 | 0 | 0 | 0 | 0 | 0 | 0 | 0 | 0 | 0 | 0 | 0 | 0
gasoline vehicle | 0 | 0 | 0 | 0 | 0 | 0 | 0 | 0 | 0 | 0 | 0 | 0 | 0 | 0 | 0 | 0 | 0 | 0 | 0 | 0 | 0 | 0 | 0 | 0 | 0 | 0 | 0 | 0 | 0 | 0 | 0
diesel vehicle | 0.00046617 | 0.00047399 | 0.00047625 | 0.00047963 | 0.00048472 | 0.00048856 | 0.00049189 | 0.00049507 | 0.00049828 | 0.00050142 | 0.00050473 | 0.00050817 | 0.00051182 | 0.00051567 | 0.00051961 | 0.00052372 | 0.00052782 | 0.00053192 | 0.00053596 | 0.00053989 | 0.00054375 | 0.00054758 | 0.00055141 | 0.00055529 | 0.00055904 | 0.00056268 | 0.00056626 | 0.00056977 | 0.00057342 | 0.00057704 | 0.00058064
plugin hybrid vehicle | 0 | 0 | 0 | 0 | 0 | 0 | 0 | 0 | 0 | 0 | 0 | 0 | 0 | 0 | 0 | 0 | 0 | 0 | 0 | 0 | 0 | 0 | 0 | 0 | 0 | 0 | 0 | 0 | 0 | 0 | 0
LPG vehicle | 0 | 0 | 0 | 0 | 0 | 0 | 0 | 0 | 0 | 0 | 0 | 0 | 0 | 0 | 0 | 0 | 0 | 0 | 0 | 0 | 0 | 0 | 0 | 0 | 0 | 0 | 0 | 0 | 0 | 0 | 0
hydrogen vehicle | 0.0013985 | 0.001422 | 0.0014288 | 0.0014389 | 0.0014542 | 0.0014657 | 0.0014757 | 0.0014852 | 0.0014948 | 0.0015043 | 0.0015142 | 0.0015245 | 0.0015355 | 0.001547 | 0.0015588 | 0.0015712 | 0.0015835 | 0.0015958 | 0.0016079 | 0.0016197 | 0.0016313 | 0.0016427 | 0.0016542 | 0.0016659 | 0.0016771 | 0.001688 | 0.0016988 | 0.0017093 | 0.0017203 | 0.0017311 | 0.0017419

## US-aircraft-frgt
Fuel Economy (thing*miles/BTU) | 2020 | 2021 | 2022 | 2023 | 2024 | 2025 | 2026 | 2027 | 2028 | 2029 | 2030 | 2031 | 2032 | 2033 | 2034 | 2035 | 2036 | 2037 | 2038 | 2039 | 2040 | 2041 | 2042 | 2043 | 2044 | 2045 | 2046 | 2047 | 2048 | 2049 | 2050
battery electric vehicle | 0.0003857 | 0.00039217 | 0.00039404 | 0.00039683 | 0.00040105 | 0.00040423 | 0.00040698 | 0.00040961 | 0.00041226 | 0.00041486 | 0.0004176 | 0.00042045 | 0.00042347 | 0.00042665 | 0.00042992 | 0.00043331 | 0.00043671 | 0.0004401 | 0.00044344 | 0.00044669 | 0.00044989 | 0.00045306 | 0.00045623 | 0.00045943 | 0.00046254 | 0.00046555 | 0.00046851 | 0.00047141 | 0.00047444 | 0.00047743 | 0.00048041
natural gas vehicle | 0 | 0 | 0 | 0 | 0 | 0 | 0 | 0 | 0 | 0 | 0 | 0 | 0 | 0 | 0 | 0 | 0 | 0 | 0 | 0 | 0 | 0 | 0 | 0 | 0 | 0 | 0 | 0 | 0 | 0 | 0
gasoline vehicle | 0 | 0 | 0 | 0 | 0 | 0 | 0 | 0 | 0 | 0 | 0 | 0 | 0 | 0 | 0 | 0 | 0 | 0 | 0 | 0 | 0 | 0 | 0 | 0 | 0 | 0 | 0 | 0 | 0 | 0 | 0
diesel vehicle | 0.00012003 | 0.00012204 | 0.00012262 | 0.00012349 | 0.0001248 | 0.00012579 | 0.00012665 | 0.00012747 | 0.00012829 | 0.0001291 | 0.00012995 | 0.00013084 | 0.00013178 | 0.00013277 | 0.00013379 | 0.00013484 | 0.0001359 | 0.00013695 | 0.000138 | 0.00013901 | 0.00014 | 0.00014099 | 0.00014197 | 0.00014297 | 0.00014394 | 0.00014487 | 0.0001458 | 0.0001467 | 0.00014764 | 0.00014857 | 0.0001495
plugin hybrid vehicle | 0 | 0 | 0 | 0 | 0 | 0 | 0 | 0 | 0 | 0 | 0 | 0 | 0 | 0 | 0 | 0 | 0 | 0 | 0 | 0 | 0 | 0 | 0 | 0 | 0 | 0 | 0 | 0 | 0 | 0 | 0
LPG vehicle | 0 | 0 | 0 | 0 | 0 | 0 | 0 | 0 | 0 | 0 | 0 | 0 | 0 | 0 | 0 | 0 | 0 | 0 | 0 | 0 | 0 | 0 | 0 | 0 | 0 | 0 | 0 | 0 | 0 | 0 | 0
hydrogen vehicle | 0.00036008 | 0.00036612 | 0.00036786 | 0.00037047 | 0.00037441 | 0.00037737 | 0.00037994 | 0.0003824 | 0.00038488 | 0.0003873 | 0.00038986 | 0.00039252 | 0.00039533 | 0.00039831 | 0.00040136 | 0.00040453 | 0.0004077 | 0.00041086 | 0.00041399 | 0.00041702 | 0.00042 | 0.00042296 | 0.00042592 | 0.00042891 | 0.00043181 | 0.00043462 | 0.00043739 | 0.0004401 | 0.00044292 | 0.00044571 | 0.0004485

## US-rail-psgr
Fuel Economy (thing*miles/BTU) | 2020 | 2021 | 2022 | 2023 | 2024 | 2025 | 2026 | 2027 | 2028 | 2029 | 2030 | 2031 | 2032 | 2033 | 2034 | 2035 | 2036 | 2037 | 2038 | 2039 | 2040 | 2041 | 2042 | 2043 | 2044 | 2045 | 2046 | 2047 | 2048 | 2049 | 2050
battery electric vehicle | 0.001249 | 0.001248 | 0.0012472 | 0.0012466 | 0.0012462 | 0.0012458 | 0.0012454 | 0.001245 | 0.001245 | 0.0012449 | 0.0012445 | 0.0012445 | 0.0012444 | 0.0012442 | 0.001244 | 0.0012439 | 0.0012437 | 0.0012434 | 0.0012431 | 0.0012428 | 0.0012424 | 0.001242 | 0.0012416 | 0.0012412 | 0.0012407 | 0.0012401 | 0.0012396 | 0.001239 | 0.0012383 | 0.0012376 | 0.0012368
natural gas vehicle | 0 | 0 | 0 | 0 | 0 | 0 | 0 | 0 | 0 | 0 | 0 | 0 | 0 | 0 | 0 | 0 | 0 | 0 | 0 | 0 | 0 | 0 | 0 | 0 | 0 | 0 | 0 | 0 | 0 | 0 | 0
gasoline vehicle | 0 | 0 | 0 | 0 | 0 | 0 | 0 | 0 | 0 | 0 | 0 | 0 | 0 | 0 | 0 | 0 | 0 | 0 | 0 | 0 | 0 | 0 | 0 | 0 | 0 | 0 | 0 | 0 | 0 | 0 | 0
diesel vehicle | 0.00038869 | 0.00038836 | 0.00038811 | 0.00038794 | 0.0003878 | 0.00038769 | 0.00038756 | 0.00038743 | 0.00038742 | 0.00038739 | 0.00038727 | 0.00038728 | 0.00038723 | 0.0003872 | 0.00038713 | 0.0003871 | 0.00038702 | 0.00038693 | 0.00038684 | 0.00038675 | 0.00038663 | 0.00038651 | 0.00038638 | 0.00038624 | 0.00038608 | 0.00038591 | 0.00038574 | 0.00038556 | 0.00038536 | 0.00038513 | 0.00038488
plugin hybrid vehicle | 0 | 0 | 0 | 0 | 0 | 0 | 0 | 0 | 0 | 0 | 0 | 0 | 0 | 0 | 0 | 0 | 0 | 0 | 0 | 0 | 0 | 0 | 0 | 0 | 0 | 0 | 0 | 0 | 0 | 0 | 0
LPG vehicle | 0 | 0 | 0 | 0 | 0 | 0 | 0 | 0 | 0 | 0 | 0 | 0 | 0 | 0 | 0 | 0 | 0 | 0 | 0 | 0 | 0 | 0 | 0 | 0 | 0 | 0 | 0 | 0 | 0 | 0 | 0
hydrogen vehicle | 0.0011661 | 0.0011651 | 0.0011643 | 0.0011638 | 0.0011634 | 0.0011631 | 0.0011627 | 0.0011623 | 0.0011622 | 0.0011622 | 0.0011618 | 0.0011618 | 0.0011617 | 0.0011616 | 0.0011614 | 0.0011613 | 0.0011611 | 0.0011608 | 0.0011605 | 0.0011603 | 0.0011599 | 0.0011595 | 0.0011591 | 0.0011587 | 0.0011583 | 0.0011577 | 0.0011572 | 0.0011567 | 0.0011561 | 0.0011554 | 0.0011546

## US-rail-frgt
Fuel Economy (thing*miles/BTU) | 2020 | 2021 | 2022 | 2023 | 2024 | 2025 | 2026 | 2027 | 2028 | 2029 | 2030 | 2031 | 2032 | 2033 | 2034 | 2035 | 2036 | 2037 | 2038 | 2039 | 2040 | 2041 | 2042 | 2043 | 2044 | 2045 | 2046 | 2047 | 2048 | 2049 | 2050
battery electric vehicle | 0.011213 | 0.011286 | 0.011359 | 0.011433 | 0.011507 | 0.011581 | 0.011657 | 0.011732 | 0.011808 | 0.011885 | 0.011962 | 0.012039 | 0.012118 | 0.012196 | 0.012275 | 0.012355 | 0.012435 | 0.012516 | 0.012597 | 0.012679 | 0.012761 | 0.012844 | 0.012927 | 0.013011 | 0.013095 | 0.01318 | 0.013266 | 0.013352 | 0.013438 | 0.013525 | 0.013613
natural gas vehicle | 0 | 0 | 0 | 0 | 0 | 0 | 0 | 0 | 0 | 0 | 0 | 0 | 0 | 0 | 0 | 0 | 0 | 0 | 0 | 0 | 0 | 0 | 0 | 0 | 0 | 0 | 0 | 0 | 0 | 0 | 0
gasoline vehicle | 0 | 0 | 0 | 0 | 0 | 0 | 0 | 0 | 0 | 0 | 0 | 0 | 0 | 0 | 0 | 0 | 0 | 0 | 0 | 0 | 0 | 0 | 0 | 0 | 0 | 0 | 0 | 0 | 0 | 0 | 0
diesel vehicle | 0.0034894 | 0.003512 | 0.0035348 | 0.0035577 | 0.0035808 | 0.003604 | 0.0036274 | 0.0036509 | 0.0036746 | 0.0036984 | 0.0037224 | 0.0037466 | 0.0037709 | 0.0037953 | 0.0038199 | 0.0038447 | 0.0038696 | 0.0038947 | 0.00392 | 0.0039454 | 0.003971 | 0.0039968 | 0.0040227 | 0.0040488 | 0.0040751 | 0.0041015 | 0.0041281 | 0.0041549 | 0.0041818 | 0.0042089 | 0.0042362
plugin hybrid vehicle | 0 | 0 | 0 | 0 | 0 | 0 | 0 | 0 | 0 | 0 | 0 | 0 | 0 | 0 | 0 | 0 | 0 | 0 | 0 | 0 | 0 | 0 | 0 | 0 | 0 | 0 | 0 | 0 | 0 | 0 | 0
LPG vehicle | 0 | 0 | 0 | 0 | 0 | 0 | 0 | 0 | 0 | 0 | 0 | 0 | 0 | 0 | 0 | 0 | 0 | 0 | 0 | 0 | 0 | 0 | 0 | 0 | 0 | 0 | 0 | 0 | 0 | 0 | 0
hydrogen vehicle | 0.010468 | 0.010536 | 0.010604 | 0.010673 | 0.010742 | 0.010812 | 0.010882 | 0.010953 | 0.011024 | 0.011095 | 0.011167 | 0.01124 | 0.011313 | 0.011386 | 0.01146 | 0.011534 | 0.011609 | 0.011684 | 0.01176 | 0.011836 | 0.011913 | 0.01199 | 0.012068 | 0.012146 | 0.012225 | 0.012304 | 0.012384 | 0.012465 | 0.012545 | 0.012627 | 0.012709

## US-ships-psgr
Fuel Economy (thing*miles/BTU) | 2020 | 2021 | 2022 | 2023 | 2024 | 2025 | 2026 | 2027 | 2028 | 2029 | 2030 | 2031 | 2032 | 2033 | 2034 | 2035 | 2036 | 2037 | 2038 | 2039 | 2040 | 2041 | 2042 | 2043 | 2044 | 2045 | 2046 | 2047 | 2048 | 2049 | 2050
battery electric vehicle | 3.2293e-05 | 3.2293e-05 | 3.2293e-05 | 3.2293e-05 | 3.2293e-05 | 3.2293e-05 | 3.2293e-05 | 3.2293e-05 | 3.2293e-05 | 3.2293e-05 | 3.2293e-05 | 3.2293e-05 | 3.2293e-05 | 3.2293e-05 | 3.2293e-05 | 3.2293e-05 | 3.2293e-05 | 3.2293e-05 | 3.2293e-05 | 3.2293e-05 | 3.2293e-05 | 3.2293e-05 | 3.2293e-05 | 3.2293e-05 | 3.2293e-05 | 3.2293e-05 | 3.2293e-05 | 3.2293e-05 | 3.2293e-05 | 3.2293e-05 | 3.2293e-05
natural gas vehicle | 0 | 0 | 0 | 0 | 0 | 0 | 0 | 0 | 0 | 0 | 0 | 0 | 0 | 0 | 0 | 0 | 0 | 0 | 0 | 0 | 0 | 0 | 0 | 0 | 0 | 0 | 0 | 0 | 0 | 0 | 0
gasoline vehicle | 1.0049e-05 | 1.0049e-05 | 1.0049e-05 | 1.0049e-05 | 1.0049e-05 | 1.0049e-05 | 1.0049e-05 | 1.0049e-05 | 1.0049e-05 | 1.0049e-05 | 1.0049e-05 | 1.0049e-05 | 1.0049e-05 | 1.0049e-05 | 1.0049e-05 | 1.0049e-05 | 1.0049e-05 | 1.0049e-05 | 1.0049e-05 | 1.0049e-05 | 1.0049e-05 | 1.0049e-05 | 1.0049e-05 | 1.0049e-05 | 1.0049e-05 | 1.0049e-05 | 1.0049e-05 | 1.0049e-05 | 1.0049e-05 | 1.0049e-05 | 1.0049e-05
diesel vehicle | 1.0049e-05 | 1.0049e-05 | 1.0049e-05 | 1.0049e-05 | 1.0049e-05 | 1.0049e-05 | 1.0049e-05 | 1.0049e-05 | 1.0049e-05 | 1.0049e-05 | 1.0049e-05 | 1.0049e-05 | 1.0049e-05 | 1.0049e-05 | 1.0049e-05 | 1.0049e-05 | 1.0049e-05 | 1.0049e-05 | 1.0049e-05 | 1.0049e-05 | 1.0049e-05 | 1.0049e-05 | 1.0049e-05 | 1.0049e-05 | 1.0049e-05 | 1.0049e-05 | 1.0049e-05 | 1.0049e-05 | 1.0049e-05 | 1.0049e-05 | 1.0049e-05
plugin hybrid vehicle | 0 | 0 | 0 | 0 | 0 | 0 | 0 | 0 | 0 | 0 | 0 | 0 | 0 | 0 | 0 | 0 | 0 | 0 | 0 | 0 | 0 | 0 | 0 | 0 | 0 | 0 | 0 | 0 | 0 | 0 | 0
LPG vehicle | 0 | 0 | 0 | 0 | 0 | 0 | 0 | 0 | 0 | 0 | 0 | 0 | 0 | 0 | 0 | 0 | 0 | 0 | 0 | 0 | 0 | 0 | 0 | 0 | 0 | 0 | 0 | 0 | 0 | 0 | 0
hydrogen vehicle | 3.0148e-05 | 3.0148e-05 | 3.0148e-05 | 3.0148e-05 | 3.0148e-05 | 3.0148e-05 | 3.0148e-05 | 3.0148e-05 | 3.0148e-05 | 3.0148e-05 | 3.0148e-05 | 3.0148e-05 | 3.0148e-05 | 3.0148e-05 | 3.0148e-05 | 3.0148e-05 | 3.0148e-05 | 3.0148e-05 | 3.0148e-05 | 3.0148e-05 | 3.0148e-05 | 3.0148e-05 | 3.0148e-05 | 3.0148e-05 | 3.0148e-05 | 3.0148e-05 | 3.0148e-05 | 3.0148e-05 | 3.0148e-05 | 3.0148e-05 | 3.0148e-05

## US-ships-frgt
Fuel Economy (thing*miles/BTU) | 2020 | 2021 | 2022 | 2023 | 2024 | 2025 | 2026 | 2027 | 2028 | 2029 | 2030 | 2031 | 2032 | 2033 | 2034 | 2035 | 2036 | 2037 | 2038 | 2039 | 2040 | 2041 | 2042 | 2043 | 2044 | 2045 | 2046 | 2047 | 2048 | 2049 | 2050
battery electric vehicle | 0.015976 | 0.015976 | 0.015976 | 0.015976 | 0.015976 | 0.015976 | 0.015976 | 0.015976 | 0.015976 | 0.015976 | 0.015976 | 0.015976 | 0.015976 | 0.015976 | 0.015976 | 0.015976 | 0.015976 | 0.015976 | 0.015976 | 0.015976 | 0.015976 | 0.015976 | 0.015976 | 0.015976 | 0.015976 | 0.015976 | 0.015976 | 0.015976 | 0.015976 | 0.015976 | 0.015976
natural gas vehicle | 0 | 0 | 0 | 0 | 0 | 0 | 0 | 0 | 0 | 0 | 0 | 0 | 0 | 0 | 0 | 0 | 0 | 0 | 0 | 0 | 0 | 0 | 0 | 0 | 0 | 0 | 0 | 0 | 0 | 0 | 0
gasoline vehicle | 0 | 0 | 0 | 0 | 0 | 0 | 0 | 0 | 0 | 0 | 0 | 0 | 0 | 0 | 0 | 0 | 0 | 0 | 0 | 0 | 0 | 0 | 0 | 0 | 0 | 0 | 0 | 0 | 0 | 0 | 0
diesel vehicle | 0.0049715 | 0.0049715 | 0.0049715 | 0.0049715 | 0.0049715 | 0.0049715 | 0.0049715 | 0.0049715 | 0.0049715 | 0.0049715 | 0.0049715 | 0.0049715 | 0.0049715 | 0.0049715 | 0.0049715 | 0.0049715 | 0.0049715 | 0.0049715 | 0.0049715 | 0.0049715 | 0.0049715 | 0.0049715 | 0.0049715 | 0.0049715 | 0.0049715 | 0.0049715 | 0.0049715 | 0.0049715 | 0.0049715 | 0.0049715 | 0.0049715
plugin hybrid vehicle | 0 | 0 | 0 | 0 | 0 | 0 | 0 | 0 | 0 | 0 | 0 | 0 | 0 | 0 | 0 | 0 | 0 | 0 | 0 | 0 | 0 | 0 | 0 | 0 | 0 | 0 | 0 | 0 | 0 | 0 | 0
LPG vehicle | 0 | 0 | 0 | 0 | 0 | 0 | 0 | 0 | 0 | 0 | 0 | 0 | 0 | 0 | 0 | 0 | 0 | 0 | 0 | 0 | 0 | 0 | 0 | 0 | 0 | 0 | 0 | 0 | 0 | 0 | 0
hydrogen vehicle | 0.014915 | 0.014915 | 0.014915 | 0.014915 | 0.014915 | 0.014915 | 0.014915 | 0.014915 | 0.014915 | 0.014915 | 0.014915 | 0.014915 | 0.014915 | 0.014915 | 0.014915 | 0.014915 | 0.014915 | 0.014915 | 0.014915 | 0.014915 | 0.014915 | 0.014915 | 0.014915 | 0.014915 | 0.014915 | 0.014915 | 0.014915 | 0.014915 | 0.014915 | 0.014915 | 0.014915

## US-motorbikes-psgr
Fuel Economy (thing*miles/BTU) | 2020 | 2021 | 2022 | 2023 | 2024 | 2025 | 2026 | 2027 | 2028 | 2029 | 2030 | 2031 | 2032 | 2033 | 2034 | 2035 | 2036 | 2037 | 2038 | 2039 | 2040 | 2041 | 2042 | 2043 | 2044 | 2045 | 2046 | 2047 | 2048 | 2049 | 2050
battery electric vehicle | 0.0035367 | 0.0035367 | 0.0035367 | 0.0035367 | 0.0035367 | 0.0035367 | 0.0035367 | 0.0035367 | 0.0035367 | 0.0035367 | 0.0035367 | 0.0035367 | 0.0035367 | 0.0035367 | 0.0035367 | 0.0035367 | 0.0035367 | 0.0035367 | 0.0035367 | 0.0035367 | 0.0035367 | 0.0035367 | 0.0035367 | 0.0035367 | 0.0035367 | 0.0035367 | 0.0035367 | 0.0035367 | 0.0035367 | 0.0035367 | 0.0035367
natural gas vehicle | 0.0011107 | 0.0011107 | 0.0011107 | 0.0011107 | 0.0011107 | 0.0011107 | 0.0011107 | 0.0011107 | 0.0011107 | 0.0011107 | 0.0011107 | 0.0011107 | 0.0011107 | 0.0011107 | 0.0011107 | 0.0011107 | 0.0011107 | 0.0011107 | 0.0011107 | 0.0011107 | 0.0011107 | 0.0011107 | 0.0011107 | 0.0011107 | 0.0011107 | 0.0011107 | 0.0011107 | 0.0011107 | 0.0011107 | 0.0011107 | 0.0011107
gasoline vehicle | 0.0011107 | 0.0011107 | 0.0011107 | 0.0011107 | 0.0011107 | 0.0011107 | 0.0011107 | 0.0011107 | 0.0011107 | 0.0011107 | 0.0011107 | 0.0011107 | 0.0011107 | 0.0011107 | 0.0011107 | 0.0011107 | 0.0011107 | 0.0011107 | 0.0011107 | 0.0011107 | 0.0011107 | 0.0011107 | 0.0011107 | 0.0011107 | 0.0011107 | 0.0011107 | 0.0011107 | 0.0011107 | 0.0011107 | 0.0011107 | 0.0011107
diesel vehicle | 0.0011107 | 0.0011107 | 0.0011107 | 0.0011107 | 0.0011107 | 0.0011107 | 0.0011107 | 0.0011107 | 0.0011107 | 0.0011107 | 0.0011107 | 0.0011107 | 0.0011107 | 0.0011107 | 0.0011107 | 0.0011107 | 0.0011107 | 0.0011107 | 0.0011107 | 0.0011107 | 0.0011107 | 0.0011107 | 0.0011107 | 0.0011107 | 0.0011107 | 0.0011107 | 0.0011107 | 0.0011107 | 0.0011107 | 0.0011107 | 0.0011107
plugin hybrid vehicle | 0.002445 | 0.002445 | 0.002445 | 0.002445 | 0.002445 | 0.002445 | 0.002445 | 0.002445 | 0.002445 | 0.002445 | 0.002445 | 0.002445 | 0.002445 | 0.002445 | 0.002445 | 0.002445 | 0.002445 | 0.002445 | 0.002445 | 0.002445 | 0.002445 | 0.002445 | 0.002445 | 0.002445 | 0.002445 | 0.002445 | 0.002445 | 0.002445 | 0.002445 | 0.002445 | 0.002445
LPG vehicle | 0.0008608 | 0.0008608 | 0.0008608 | 0.0008608 | 0.0008608 | 0.0008608 | 0.0008608 | 0.0008608 | 0.0008608 | 0.0008608 | 0.0008608 | 0.0008608 | 0.0008608 | 0.0008608 | 0.0008608 | 0.0008608 | 0.0008608 | 0.0008608 | 0.0008608 | 0.0008608 | 0.0008608 | 0.0008608 | 0.0008608 | 0.0008608 | 0.0008608 | 0.0008608 | 0.0008608 | 0.0008608 | 0.0008608 | 0.0008608 | 0.0008608
hydrogen vehicle | 0.0033321 | 0.0033321 | 0.0033321 | 0.0033321 | 0.0033321 | 0.0033321 | 0.0033321 | 0.0033321 | 0.0033321 | 0.0033321 | 0.0033321 | 0.0033321 | 0.0033321 | 0.0033321 | 0.0033321 | 0.0033321 | 0.0033321 | 0.0033321 | 0.0033321 | 0.0033321 | 0.0033321 | 0.0033321 | 0.0033321 | 0.0033321 | 0.0033321 | 0.0033321 | 0.0033321 | 0.0033321 | 0.0033321 | 0.0033321 | 0.0033321

## US-motorbikes-frgt
Fuel Economy (thing*miles/BTU) | 2020 | 2021 | 2022 | 2023 | 2024 | 2025 | 2026 | 2027 | 2028 | 2029 | 2030 | 2031 | 2032 | 2033 | 2034 | 2035 | 2036 | 2037 | 2038 | 2039 | 2040 | 2041 | 2042 | 2043 | 2044 | 2045 | 2046 | 2047 | 2048 | 2049 | 2050
battery electric vehicle | 0 | 0 | 0 | 0 | 0 | 0 | 0 | 0 | 0 | 0 | 0 | 0 | 0 | 0 | 0 | 0 | 0 | 0 | 0 | 0 | 0 | 0 | 0 | 0 | 0 | 0 | 0 | 0 | 0 | 0 | 0 | 0 | 0 | 0 | 0
natural gas vehicle | 0 | 0 | 0 | 0 | 0 | 0 | 0 | 0 | 0 | 0 | 0 | 0 | 0 | 0 | 0 | 0 | 0 | 0 | 0 | 0 | 0 | 0 | 0 | 0 | 0 | 0 | 0 | 0 | 0 | 0 | 0 | 0 | 0 | 0 | 0
gasoline vehicle | 0 | 0 | 0 | 0 | 0 | 0 | 0 | 0 | 0 | 0 | 0 | 0 | 0 | 0 | 0 | 0 | 0 | 0 | 0 | 0 | 0 | 0 | 0 | 0 | 0 | 0 | 0 | 0 | 0 | 0 | 0 | 0 | 0 | 0 | 0
diesel vehicle | 0 | 0 | 0 | 0 | 0 | 0 | 0 | 0 | 0 | 0 | 0 | 0 | 0 | 0 | 0 | 0 | 0 | 0 | 0 | 0 | 0 | 0 | 0 | 0 | 0 | 0 | 0 | 0 | 0 | 0 | 0 | 0 | 0 | 0 | 0
plugin hybrid vehicle | 0 | 0 | 0 | 0 | 0 | 0 | 0 | 0 | 0 | 0 | 0 | 0 | 0 | 0 | 0 | 0 | 0 | 0 | 0 | 0 | 0 | 0 | 0 | 0 | 0 | 0 | 0 | 0 | 0 | 0 | 0 | 0 | 0 | 0 | 0
LPG vehicle | 0 | 0 | 0 | 0 | 0 | 0 | 0 | 0 | 0 | 0 | 0 | 0 | 0 | 0 | 0 | 0 | 0 | 0 | 0 | 0 | 0 | 0 | 0 | 0 | 0 | 0 | 0 | 0 | 0 | 0 | 0 | 0 | 0 | 0 | 0
hydrogen vehicle | 0 | 0 | 0 | 0 | 0 | 0 | 0 | 0 | 0 | 0 | 0 | 0 | 0 | 0 | 0 | 0 | 0 | 0 | 0 | 0 | 0 | 0 | 0 | 0 | 0 | 0 | 0 | 0 | 0 | 0 | 0 | 0 | 0 | 0 | 0

## Calibration
passenger | battery electric vehicle | natural gas vehicle | gasoline vehicle | diesel vehicle | plugin hybrid vehicle | LPG vehicle | hydrogen vehicle
LDVs | 1 | 1 | 1 | 1 | 1 | 1 | 1
HDVs | 1 | 1 | 1 | 1 | 1 | 1 | 1
aircraft | 1 | 0 | 0 | 1 | 0 | 0 | 1
rail | 1 | 0 | 0 | 1 | 0 | 0 | 1
ships | 1 | 0 | 0 | 1 | 0 | 0 | 1
motorbikes | 1 | 0 | 1 | 0 | 0 | 0 | 0
freight | battery electric vehicle | natural gas vehicle | gasoline vehicle | diesel vehicle | plugin hybrid vehicle | LPG vehicle | hydrogen vehicle
LDVs | 1 | 1 | 1 | 1 | 1 | 1 | 1
HDVs | 1 | 1 | 1 | 1 | 1 | 1 | 1
aircraft | 1 | 0 | 0 | 1 | 0 | 0 | 1
rail | 1 | 0 | 0 | 1 | 0 | 0 | 1
ships | 1 | 0 | 1 | 1 | 0 | 0 | 1
motorbikes | 1 | 0 | 1 | 0 | 0 | 0 | 0
US LDVs | diesel vehicle | plugin hybrid vehicle | hydrogen vehicle
psgr | 0.00042165 | 0.00065738 | 0.00058794
frgt | 8.2016e-05 | 0.00012591 | 0.00024605
psgr - x/disel vehicle | 1 | 1.5591 | 1.3944
frgt - x/disel vehicle | 1 | 1.5352 | 3
US HDVs | battery electric vehicle | natural gas vehicle | diesel vehicle | plugin hybrid vehicle | hydrogen vehicle
psgr | 0.0031663 | 0.00084431 | 0.00098533 | 0.0021849 | 0.002956
frgt | 0.0010008 | 0.00049962 | 0.00072928 | 0.0011466 | 0.0029126
psgr - x/disel vehicle | 3.2135 | 0.85687 | 1 | 2.2174 | 3
frgt - x/disel vehicle | 1.3724 | 0.68508 | 1 | 1.5722 | 3.9939
US aircrat | battery electric vehicle | diesel vehicle | hydrogen vehicle
psgr | 0.001498 | 0.00046617 | 0.0013985
frgt | 0.0003857 | 0.00012003 | 0.00036008
x/disel vehicle | 3.2135 | 1 | 3
US rail | battery electric vehicle | diesel vehicle | hydrogen vehicle
psgr | 0.001249 | 0.00038869 | 0.0011661
frgt | 0.011213 | 0.0034894 | 0.010468
psgr - x/disel vehicle | 3.2135 | 1 | 3
frgt - x/disel vehicle | 3.2135 | 1 | 3
US ships | battery electric vehicle | diesel vehicle | hydrogen vehicle
psgr | 3.2293e-05 | 1.0049e-05 | 3.0148e-05
frgt | 0.015976 | 0.0049715 | 0.014915
psgr - x/disel vehicle | 3.2135 | 1 | 3
frgt - x/disel vehicle | 3.2135 | 1 | 3

## CAGR
|  | 2020-2050 CAGR |  | Notes | Source
US-LDVs-psgr | battery electric vehicle | -0.0015061
| natural gas vehicle | 0.0025087
| gasoline vehicle | 0.0029284
| diesel vehicle | 0.00088319
| plugin hybrid vehicle | 0.0032676
| LPG vehicle | 0.0021209
| hydrogen vehicle | -0.00064198
US-LDVs-frgt | battery electric vehicle | 0.01309
| natural gas vehicle | -0.0025944
| gasoline vehicle | -0.0025944
| diesel vehicle | -0.0025944
| plugin hybrid vehicle | 0.0074585
| LPG vehicle | -0.0025944
| hydrogen vehicle | -0.0025944
US-HDVs-psgr | battery electric vehicle | 0.015972
| natural gas vehicle | 0.00739
| gasoline vehicle | 0.00739
| diesel vehicle | 0.00739
| plugin hybrid vehicle | 0.00739
| LPG vehicle | 0.00739
| hydrogen vehicle | 0.00739 | 0.010592 | 2020년 실도로 연비 13.5km/kg, 2030년까지 15km/kg, 해당 비율을 2050까지 적용 | https://www.cheric.org/PDF/PIC/PC24/PC24-4-0022.pdf
US-HDVs-frgt | battery electric vehicle | 0.015972
| natural gas vehicle | 0.00739
| gasoline vehicle | 0.00739
| diesel vehicle | 0.00739
| plugin hybrid vehicle | 0.00739
| LPG vehicle | 0.00739
| hydrogen vehicle | 0.00739
US-aircraft-psgr | battery electric vehicle | 0.0071085
| natural gas vehicle | 0
| gasoline vehicle | 0
| diesel vehicle | 0.0071085
| plugin hybrid vehicle | 0
| LPG vehicle | 0
| hydrogen vehicle | 0.0071085
US-aircraft-frgt | battery electric vehicle | 0.0071085
| natural gas vehicle | 0
| gasoline vehicle | 0
| diesel vehicle | 0.0071085
| plugin hybrid vehicle | 0
| LPG vehicle | 0
| hydrogen vehicle | 0.0071085
US-rail-psgr | battery electric vehicle | -0.0003179
| natural gas vehicle | 0
| gasoline vehicle | 0
| diesel vehicle | -0.0003179
| plugin hybrid vehicle | 0
| LPG vehicle | 0
| hydrogen vehicle | -0.0003179
US-rail-frgt | battery electric vehicle | 0.0062762
| natural gas vehicle | 0
| gasoline vehicle | 0
| diesel vehicle | 0.0062762
| plugin hybrid vehicle | 0
| LPG vehicle | 0
| hydrogen vehicle | 0.0062762
US-ships-psgr | battery electric vehicle | 0
| natural gas vehicle | 0
| gasoline vehicle | 0
| diesel vehicle | 0
| plugin hybrid vehicle | 0
| LPG vehicle | 0
| hydrogen vehicle | 0
US-ships-frgt | battery electric vehicle | 0
| natural gas vehicle | 0
| gasoline vehicle | 0
| diesel vehicle | 0
| plugin hybrid vehicle | 0
| LPG vehicle | 0
| hydrogen vehicle | 0
US-motorbikes-psgr | battery electric vehicle | 0
| natural gas vehicle | 0
| gasoline vehicle | 0
| diesel vehicle | 0
| plugin hybrid vehicle | 0
| LPG vehicle | 0
| hydrogen vehicle | 0
US-motorbikes-frgt | battery electric vehicle | 0
| natural gas vehicle | 0
| gasoline vehicle | 0
| diesel vehicle | 0
| plugin hybrid vehicle | 0
| LPG vehicle | 0
| hydrogen vehicle | 0

## BNVFE-LDVs-psgr
Fuel Economy (thing*miles/BTU) | 2020 | 2021 | 2022 | 2023 | 2024 | 2025 | 2026 | 2027 | 2028 | 2029 | 2030 | 2031 | 2032 | 2033 | 2034 | 2035 | 2036 | 2037 | 2038 | 2039 | 2040 | 2041 | 2042 | 2043 | 2044 | 2045 | 2046 | 2047 | 2048 | 2049 | 2050
battery electric vehicle | 0.00030351 | 0.00030305 | 0.0003026 | 0.00030214 | 0.00030168 | 0.00030123 | 0.00030078 | 0.00030032 | 0.00029987 | 0.00029942 | 0.00029897 | 0.00029852 | 0.00029807 | 0.00029762 | 0.00029717 | 0.00029672 | 0.00029628 | 0.00029583 | 0.00029539 | 0.00029494 | 0.0002945 | 0.00029405 | 0.00029361 | 0.00029317 | 0.00029273 | 0.00029229 | 0.00029185 | 0.00029141 | 0.00029097 | 0.00029053 | 0.00029009
natural gas vehicle | 0.00024017 | 0.00024078 | 0.00024138 | 0.00024199 | 0.00024259 | 0.0002432 | 0.00024381 | 0.00024442 | 0.00024504 | 0.00024565 | 0.00024627 | 0.00024688 | 0.0002475 | 0.00024812 | 0.00024875 | 0.00024937 | 0.00025 | 0.00025062 | 0.00025125 | 0.00025188 | 0.00025251 | 0.00025315 | 0.00025378 | 0.00025442 | 0.00025506 | 0.0002557 | 0.00025634 | 0.00025698 | 0.00025763 | 0.00025827 | 0.00025892
gasoline vehicle | 0.00024909 | 0.00024982 | 0.00025055 | 0.00025129 | 0.00025202 | 0.00025276 | 0.0002535 | 0.00025424 | 0.00025499 | 0.00025574 | 0.00025648 | 0.00025724 | 0.00025799 | 0.00025874 | 0.0002595 | 0.00026026 | 0.00026102 | 0.00026179 | 0.00026255 | 0.00026332 | 0.00026409 | 0.00026487 | 0.00026564 | 0.00026642 | 0.0002672 | 0.00026798 | 0.00026877 | 0.00026956 | 0.00027035 | 0.00027114 | 0.00027193
diesel vehicle | 0.00023909 | 0.0002393 | 0.00023951 | 0.00023972 | 0.00023993 | 0.00024014 | 0.00024036 | 0.00024057 | 0.00024078 | 0.00024099 | 0.00024121 | 0.00024142 | 0.00024163 | 0.00024185 | 0.00024206 | 0.00024227 | 0.00024249 | 0.0002427 | 0.00024292 | 0.00024313 | 0.00024334 | 0.00024356 | 0.00024377 | 0.00024399 | 0.00024421 | 0.00024442 | 0.00024464 | 0.00024485 | 0.00024507 | 0.00024529 | 0.0002455
plugin hybrid vehicle | 0.00018463 | 0.00018523 | 0.00018584 | 0.00018645 | 0.00018706 | 0.00018767 | 0.00018828 | 0.0001889 | 0.00018951 | 0.00019013 | 0.00019075 | 0.00019138 | 0.000192 | 0.00019263 | 0.00019326 | 0.00019389 | 0.00019452 | 0.00019516 | 0.0001958 | 0.00019644 | 0.00019708 | 0.00019772 | 0.00019837 | 0.00019902 | 0.00019967 | 0.00020032 | 0.00020097 | 0.00020163 | 0.00020229 | 0.00020295 | 0.00020361
LPG vehicle | 0.00027021 | 0.00027078 | 0.00027135 | 0.00027193 | 0.00027251 | 0.00027308 | 0.00027366 | 0.00027424 | 0.00027482 | 0.00027541 | 0.00027599 | 0.00027658 | 0.00027716 | 0.00027775 | 0.00027834 | 0.00027893 | 0.00027952 | 0.00028011 | 0.00028071 | 0.0002813 | 0.0002819 | 0.0002825 | 0.0002831 | 0.0002837 | 0.0002843 | 0.0002849 | 0.00028551 | 0.00028611 | 0.00028672 | 0.00028733 | 0.00028794
hydrogen vehicle | 0.00022109 | 0.00022094 | 0.0002208 | 0.00022066 | 0.00022052 | 0.00022038 | 0.00022024 | 0.00022009 | 0.00021995 | 0.00021981 | 0.00021967 | 0.00021953 | 0.00021939 | 0.00021925 | 0.00021911 | 0.00021897 | 0.00021883 | 0.00021869 | 0.00021855 | 0.00021841 | 0.00021826 | 0.00021812 | 0.00021798 | 0.00021784 | 0.0002177 | 0.00021757 | 0.00021743 | 0.00021729 | 0.00021715 | 0.00021701 | 0.00021687

## BNVFE-LDVs-frgt
Fuel Economy (thing*miles/BTU) | 2020 | 2021 | 2022 | 2023 | 2024 | 2025 | 2026 | 2027 | 2028 | 2029 | 2030 | 2031 | 2032 | 2033 | 2034 | 2035 | 2036 | 2037 | 2038 | 2039 | 2040 | 2041 | 2042 | 2043 | 2044 | 2045 | 2046 | 2047 | 2048 | 2049 | 2050
battery electric vehicle | 1.9436e-05 | 1.9691e-05 | 1.9949e-05 | 2.021e-05 | 2.0474e-05 | 2.0742e-05 | 2.1014e-05 | 2.1289e-05 | 2.1568e-05 | 2.185e-05 | 2.2136e-05 | 2.2426e-05 | 2.2719e-05 | 2.3017e-05 | 2.3318e-05 | 2.3623e-05 | 2.3932e-05 | 2.4246e-05 | 2.4563e-05 | 2.4885e-05 | 2.521e-05 | 2.554e-05 | 2.5875e-05 | 2.6213e-05 | 2.6557e-05 | 2.6904e-05 | 2.7256e-05 | 2.7613e-05 | 2.7975e-05 | 2.8341e-05 | 2.8712e-05
natural gas vehicle | 0.00013727 | 0.00013691 | 0.00013656 | 0.0001362 | 0.00013585 | 0.0001355 | 0.00013515 | 0.00013479 | 0.00013445 | 0.0001341 | 0.00013375 | 0.0001334 | 0.00013306 | 0.00013271 | 0.00013237 | 0.00013202 | 0.00013168 | 0.00013134 | 0.000131 | 0.00013066 | 0.00013032 | 0.00012998 | 0.00012964 | 0.00012931 | 0.00012897 | 0.00012864 | 0.0001283 | 0.00012797 | 0.00012764 | 0.00012731 | 0.00012698
gasoline vehicle | 7.3875e-05 | 7.3683e-05 | 7.3492e-05 | 7.3301e-05 | 7.3111e-05 | 7.2921e-05 | 7.2732e-05 | 7.2543e-05 | 7.2355e-05 | 7.2168e-05 | 7.198e-05 | 7.1794e-05 | 7.1607e-05 | 7.1422e-05 | 7.1236e-05 | 7.1051e-05 | 7.0867e-05 | 7.0683e-05 | 7.05e-05 | 7.0317e-05 | 7.0135e-05 | 6.9953e-05 | 6.9771e-05 | 6.959e-05 | 6.941e-05 | 6.9229e-05 | 6.905e-05 | 6.8871e-05 | 6.8692e-05 | 6.8514e-05 | 6.8336e-05
diesel vehicle | 0.00010722 | 0.00010694 | 0.00010666 | 0.00010638 | 0.00010611 | 0.00010583 | 0.00010556 | 0.00010528 | 0.00010501 | 0.00010474 | 0.00010447 | 0.0001042 | 0.00010393 | 0.00010366 | 0.00010339 | 0.00010312 | 0.00010285 | 0.00010258 | 0.00010232 | 0.00010205 | 0.00010179 | 0.00010152 | 0.00010126 | 0.000101 | 0.00010074 | 0.00010047 | 0.00010021 | 9.9954e-05 | 9.9695e-05 | 9.9436e-05 | 9.9178e-05
plugin hybrid vehicle | 0.00016459 | 0.00016582 | 0.00016706 | 0.00016831 | 0.00016956 | 0.00017083 | 0.0001721 | 0.00017338 | 0.00017468 | 0.00017598 | 0.00017729 | 0.00017861 | 0.00017995 | 0.00018129 | 0.00018264 | 0.000184 | 0.00018537 | 0.00018676 | 0.00018815 | 0.00018955 | 0.00019097 | 0.00019239 | 0.00019383 | 0.00019527 | 0.00019673 | 0.0001982 | 0.00019967 | 0.00020116 | 0.00020266 | 0.00020418 | 0.0002057
LPG vehicle | 0.00013718 | 0.00013682 | 0.00013647 | 0.00013612 | 0.00013576 | 0.00013541 | 0.00013506 | 0.00013471 | 0.00013436 | 0.00013401 | 0.00013366 | 0.00013332 | 0.00013297 | 0.00013262 | 0.00013228 | 0.00013194 | 0.0001316 | 0.00013125 | 0.00013091 | 0.00013057 | 0.00013023 | 0.0001299 | 0.00012956 | 0.00012922 | 0.00012889 | 0.00012855 | 0.00012822 | 0.00012789 | 0.00012756 | 0.00012723 | 0.0001269
hydrogen vehicle | 0.00032165 | 0.00032082 | 0.00031998 | 0.00031915 | 0.00031833 | 0.0003175 | 0.00031668 | 0.00031585 | 0.00031503 | 0.00031422 | 0.0003134 | 0.00031259 | 0.00031178 | 0.00031097 | 0.00031016 | 0.00030936 | 0.00030856 | 0.00030775 | 0.00030696 | 0.00030616 | 0.00030537 | 0.00030457 | 0.00030378 | 0.00030299 | 0.00030221 | 0.00030142 | 0.00030064 | 0.00029986 | 0.00029908 | 0.00029831 | 0.00029753

## BNVFE-HDVs-psgr
Fuel Economy (thing*miles/BTU) | 2020 | 2021 | 2022 | 2023 | 2024 | 2025 | 2026 | 2027 | 2028 | 2029 | 2030 | 2031 | 2032 | 2033 | 2034 | 2035 | 2036 | 2037 | 2038 | 2039 | 2040 | 2041 | 2042 | 2043 | 2044 | 2045 | 2046 | 2047 | 2048 | 2049 | 2050
battery electric vehicle | 0.0028135 | 0.0028584 | 0.0029041 | 0.0029505 | 0.0029976 | 0.0030455 | 0.0030941 | 0.0031436 | 0.0031938 | 0.0032448 | 0.0032966 | 0.0033493 | 0.0034028 | 0.0034571 | 0.0035123 | 0.0035684 | 0.0036254 | 0.0036833 | 0.0037422 | 0.0038019 | 0.0038627 | 0.0039244 | 0.003987 | 0.0040507 | 0.0041154 | 0.0041811 | 0.0042479 | 0.0043158 | 0.0043847 | 0.0044547 | 0.0045259
natural gas vehicle | 0.0021575 | 0.0021735 | 0.0021896 | 0.0022057 | 0.002222 | 0.0022385 | 0.002255 | 0.0022717 | 0.0022884 | 0.0023054 | 0.0023224 | 0.0023396 | 0.0023569 | 0.0023743 | 0.0023918 | 0.0024095 | 0.0024273 | 0.0024452 | 0.0024633 | 0.0024815 | 0.0024998 | 0.0025183 | 0.0025369 | 0.0025557 | 0.0025746 | 0.0025936 | 0.0026128 | 0.0026321 | 0.0026515 | 0.0026711 | 0.0026909
gasoline vehicle | 0.002268 | 0.0022848 | 0.0023016 | 0.0023186 | 0.0023358 | 0.002353 | 0.0023704 | 0.002388 | 0.0024056 | 0.0024234 | 0.0024413 | 0.0024593 | 0.0024775 | 0.0024958 | 0.0025143 | 0.0025328 | 0.0025516 | 0.0025704 | 0.0025894 | 0.0026085 | 0.0026278 | 0.0026472 | 0.0026668 | 0.0026865 | 0.0027064 | 0.0027264 | 0.0027465 | 0.0027668 | 0.0027873 | 0.0028078 | 0.0028286
diesel vehicle | 0.002349 | 0.0023664 | 0.0023839 | 0.0024015 | 0.0024192 | 0.0024371 | 0.0024551 | 0.0024733 | 0.0024915 | 0.0025099 | 0.0025285 | 0.0025472 | 0.002566 | 0.002585 | 0.0026041 | 0.0026233 | 0.0026427 | 0.0026622 | 0.0026819 | 0.0027017 | 0.0027217 | 0.0027418 | 0.0027621 | 0.0027825 | 0.002803 | 0.0028238 | 0.0028446 | 0.0028656 | 0.0028868 | 0.0029082 | 0.0029296
plugin hybrid vehicle | 0.0016805 | 0.0016929 | 0.0017054 | 0.001718 | 0.0017307 | 0.0017435 | 0.0017564 | 0.0017694 | 0.0017825 | 0.0017956 | 0.0018089 | 0.0018223 | 0.0018357 | 0.0018493 | 0.001863 | 0.0018767 | 0.0018906 | 0.0019046 | 0.0019187 | 0.0019328 | 0.0019471 | 0.0019615 | 0.001976 | 0.0019906 | 0.0020053 | 0.0020201 | 0.0020351 | 0.0020501 | 0.0020652 | 0.0020805 | 0.0020959
LPG vehicle | 0.0024283 | 0.0024462 | 0.0024643 | 0.0024825 | 0.0025009 | 0.0025193 | 0.002538 | 0.0025567 | 0.0025756 | 0.0025946 | 0.0026138 | 0.0026331 | 0.0026526 | 0.0026722 | 0.0026919 | 0.0027118 | 0.0027319 | 0.0027521 | 0.0027724 | 0.0027929 | 0.0028135 | 0.0028343 | 0.0028553 | 0.0028764 | 0.0028976 | 0.002919 | 0.0029406 | 0.0029623 | 0.0029842 | 0.0030063 | 0.0030285
hydrogen vehicle | 0.0019777 | 0.0019987 | 0.0020198 | 0.0020412 | 0.0020629 | 0.0020847 | 0.0021068 | 0.0021291 | 0.0021517 | 0.0021744 | 0.0021975 | 0.0022208 | 0.0022443 | 0.002268 | 0.0022921 | 0.0023163 | 0.0023409 | 0.0023657 | 0.0023907 | 0.0024161 | 0.0024416 | 0.0024675 | 0.0024936 | 0.0025201 | 0.0025467 | 0.0025737 | 0.002601 | 0.0026285 | 0.0026564 | 0.0026845 | 0.0027129

## BNVFE-HDVs-frgt
Fuel Economy (thing*miles/BTU) | 2020 | 2021 | 2022 | 2023 | 2024 | 2025 | 2026 | 2027 | 2028 | 2029 | 2030 | 2031 | 2032 | 2033 | 2034 | 2035 | 2036 | 2037 | 2038 | 2039 | 2040 | 2041 | 2042 | 2043 | 2044 | 2045 | 2046 | 2047 | 2048 | 2049 | 2050
battery electric vehicle | 0.0015245 | 0.0015489 | 0.0015736 | 0.0015988 | 0.0016243 | 0.0016502 | 0.0016766 | 0.0017034 | 0.0017306 | 0.0017582 | 0.0017863 | 0.0018148 | 0.0018438 | 0.0018733 | 0.0019032 | 0.0019336 | 0.0019645 | 0.0019959 | 0.0020277 | 0.0020601 | 0.002093 | 0.0021265 | 0.0021604 | 0.0021949 | 0.00223 | 0.0022656 | 0.0023018 | 0.0023386 | 0.0023759 | 0.0024139 | 0.0024524
natural gas vehicle | 0.0062486 | 0.0062947 | 0.0063412 | 0.0063881 | 0.0064353 | 0.0064829 | 0.0065308 | 0.006579 | 0.0066277 | 0.0066766 | 0.006726 | 0.0067757 | 0.0068258 | 0.0068762 | 0.006927 | 0.0069782 | 0.0070298 | 0.0070817 | 0.0071341 | 0.0071868 | 0.0072399 | 0.0072934 | 0.0073473 | 0.0074016 | 0.0074563 | 0.0075114 | 0.0075669 | 0.0076228 | 0.0076792 | 0.0077359 | 0.0077931
gasoline vehicle | 0.0058359 | 0.005879 | 0.0059225 | 0.0059662 | 0.0060103 | 0.0060547 | 0.0060995 | 0.0061446 | 0.00619 | 0.0062357 | 0.0062818 | 0.0063282 | 0.006375 | 0.0064221 | 0.0064696 | 0.0065174 | 0.0065655 | 0.0066141 | 0.0066629 | 0.0067122 | 0.0067618 | 0.0068117 | 0.0068621 | 0.0069128 | 0.0069639 | 0.0070153 | 0.0070672 | 0.0071194 | 0.007172 | 0.007225 | 0.0072784
diesel vehicle | 0.0091209 | 0.0091883 | 0.0092562 | 0.0093246 | 0.0093935 | 0.009463 | 0.0095329 | 0.0096033 | 0.0096743 | 0.0097458 | 0.0098178 | 0.0098904 | 0.0099635 | 0.010037 | 0.010111 | 0.010186 | 0.010261 | 0.010337 | 0.010413 | 0.01049 | 0.010568 | 0.010646 | 0.010725 | 0.010804 | 0.010884 | 0.010964 | 0.011045 | 0.011127 | 0.011209 | 0.011292 | 0.011375
plugin hybrid vehicle | 0.020225 | 0.020374 | 0.020525 | 0.020677 | 0.020829 | 0.020983 | 0.021138 | 0.021295 | 0.021452 | 0.02161 | 0.02177 | 0.021931 | 0.022093 | 0.022256 | 0.022421 | 0.022587 | 0.022753 | 0.022922 | 0.023091 | 0.023262 | 0.023434 | 0.023607 | 0.023781 | 0.023957 | 0.024134 | 0.024312 | 0.024492 | 0.024673 | 0.024855 | 0.025039 | 0.025224
LPG vehicle | 0.010687 | 0.010766 | 0.010846 | 0.010926 | 0.011007 | 0.011088 | 0.01117 | 0.011253 | 0.011336 | 0.01142 | 0.011504 | 0.011589 | 0.011675 | 0.011761 | 0.011848 | 0.011935 | 0.012024 | 0.012113 | 0.012202 | 0.012292 | 0.012383 | 0.012475 | 0.012567 | 0.01266 | 0.012753 | 0.012847 | 0.012942 | 0.013038 | 0.013134 | 0.013231 | 0.013329
hydrogen vehicle | 0.036428 | 0.036697 | 0.036968 | 0.037241 | 0.037516 | 0.037794 | 0.038073 | 0.038354 | 0.038638 | 0.038923 | 0.039211 | 0.039501 | 0.039793 | 0.040087 | 0.040383 | 0.040681 | 0.040982 | 0.041285 | 0.04159 | 0.041897 | 0.042207 | 0.042519 | 0.042833 | 0.04315 | 0.043468 | 0.04379 | 0.044113 | 0.044439 | 0.044768 | 0.045099 | 0.045432

## BNVFE-aircraft-psgr
Fuel Economy (thing*miles/BTU) | 2020 | 2021 | 2022 | 2023 | 2024 | 2025 | 2026 | 2027 | 2028 | 2029 | 2030 | 2031 | 2032 | 2033 | 2034 | 2035 | 2036 | 2037 | 2038 | 2039 | 2040 | 2041 | 2042 | 2043 | 2044 | 2045 | 2046 | 2047 | 2048 | 2049 | 2050
battery electric vehicle | 0.020712 | 0.020859 | 0.021008 | 0.021157 | 0.021307 | 0.021459 | 0.021611 | 0.021765 | 0.02192 | 0.022076 | 0.022233 | 0.022391 | 0.02255 | 0.02271 | 0.022871 | 0.023034 | 0.023198 | 0.023363 | 0.023529 | 0.023696 | 0.023864 | 0.024034 | 0.024205 | 0.024377 | 0.02455 | 0.024725 | 0.024901 | 0.025078 | 0.025256 | 0.025435 | 0.025616
natural gas vehicle | 0 | 0 | 0 | 0 | 0 | 0 | 0 | 0 | 0 | 0 | 0 | 0 | 0 | 0 | 0 | 0 | 0 | 0 | 0 | 0 | 0 | 0 | 0 | 0 | 0 | 0 | 0 | 0 | 0 | 0 | 0
gasoline vehicle | 0 | 0 | 0 | 0 | 0 | 0 | 0 | 0 | 0 | 0 | 0 | 0 | 0 | 0 | 0 | 0 | 0 | 0 | 0 | 0 | 0 | 0 | 0 | 0 | 0 | 0 | 0 | 0 | 0 | 0 | 0
diesel vehicle | 0.0064454 | 0.0064912 | 0.0065374 | 0.0065838 | 0.0066306 | 0.0066778 | 0.0067252 | 0.0067731 | 0.0068212 | 0.0068697 | 0.0069185 | 0.0069677 | 0.0070172 | 0.0070671 | 0.0071174 | 0.0071679 | 0.0072189 | 0.0072702 | 0.0073219 | 0.0073739 | 0.0074264 | 0.0074792 | 0.0075323 | 0.0075859 | 0.0076398 | 0.0076941 | 0.0077488 | 0.0078039 | 0.0078593 | 0.0079152 | 0.0079715
plugin hybrid vehicle | 0 | 0 | 0 | 0 | 0 | 0 | 0 | 0 | 0 | 0 | 0 | 0 | 0 | 0 | 0 | 0 | 0 | 0 | 0 | 0 | 0 | 0 | 0 | 0 | 0 | 0 | 0 | 0 | 0 | 0 | 0
LPG vehicle | 0 | 0 | 0 | 0 | 0 | 0 | 0 | 0 | 0 | 0 | 0 | 0 | 0 | 0 | 0 | 0 | 0 | 0 | 0 | 0 | 0 | 0 | 0 | 0 | 0 | 0 | 0 | 0 | 0 | 0 | 0
hydrogen vehicle | 0.019336 | 0.019474 | 0.019612 | 0.019752 | 0.019892 | 0.020033 | 0.020176 | 0.020319 | 0.020464 | 0.020609 | 0.020756 | 0.020903 | 0.021052 | 0.021201 | 0.021352 | 0.021504 | 0.021657 | 0.021811 | 0.021966 | 0.022122 | 0.022279 | 0.022437 | 0.022597 | 0.022758 | 0.022919 | 0.023082 | 0.023246 | 0.023412 | 0.023578 | 0.023746 | 0.023914

## BNVFE-aircraft-frgt
Fuel Economy (thing*miles/BTU) | 2020 | 2021 | 2022 | 2023 | 2024 | 2025 | 2026 | 2027 | 2028 | 2029 | 2030 | 2031 | 2032 | 2033 | 2034 | 2035 | 2036 | 2037 | 2038 | 2039 | 2040 | 2041 | 2042 | 2043 | 2044 | 2045 | 2046 | 2047 | 2048 | 2049 | 2050
battery electric vehicle | 0.096856 | 0.097545 | 0.098238 | 0.098936 | 0.09964 | 0.10035 | 0.10106 | 0.10178 | 0.1025 | 0.10323 | 0.10397 | 0.1047 | 0.10545 | 0.1062 | 0.10695 | 0.10771 | 0.10848 | 0.10925 | 0.11003 | 0.11081 | 0.1116 | 0.11239 | 0.11319 | 0.11399 | 0.1148 | 0.11562 | 0.11644 | 0.11727 | 0.1181 | 0.11894 | 0.11979
natural gas vehicle | 0 | 0 | 0 | 0 | 0 | 0 | 0 | 0 | 0 | 0 | 0 | 0 | 0 | 0 | 0 | 0 | 0 | 0 | 0 | 0 | 0 | 0 | 0 | 0 | 0 | 0 | 0 | 0 | 0 | 0 | 0
gasoline vehicle | 0 | 0 | 0 | 0 | 0 | 0 | 0 | 0 | 0 | 0 | 0 | 0 | 0 | 0 | 0 | 0 | 0 | 0 | 0 | 0 | 0 | 0 | 0 | 0 | 0 | 0 | 0 | 0 | 0 | 0 | 0
diesel vehicle | 0.030141 | 0.030355 | 0.030571 | 0.030788 | 0.031007 | 0.031227 | 0.031449 | 0.031673 | 0.031898 | 0.032125 | 0.032353 | 0.032583 | 0.032815 | 0.033048 | 0.033283 | 0.033519 | 0.033758 | 0.033998 | 0.034239 | 0.034483 | 0.034728 | 0.034975 | 0.035223 | 0.035474 | 0.035726 | 0.03598 | 0.036236 | 0.036493 | 0.036753 | 0.037014 | 0.037277
plugin hybrid vehicle | 0 | 0 | 0 | 0 | 0 | 0 | 0 | 0 | 0 | 0 | 0 | 0 | 0 | 0 | 0 | 0 | 0 | 0 | 0 | 0 | 0 | 0 | 0 | 0 | 0 | 0 | 0 | 0 | 0 | 0 | 0
LPG vehicle | 0 | 0 | 0 | 0 | 0 | 0 | 0 | 0 | 0 | 0 | 0 | 0 | 0 | 0 | 0 | 0 | 0 | 0 | 0 | 0 | 0 | 0 | 0 | 0 | 0 | 0 | 0 | 0 | 0 | 0 | 0
hydrogen vehicle | 0.090422 | 0.091065 | 0.091712 | 0.092364 | 0.093021 | 0.093682 | 0.094348 | 0.095018 | 0.095694 | 0.096374 | 0.097059 | 0.097749 | 0.098444 | 0.099144 | 0.099848 | 0.10056 | 0.10127 | 0.10199 | 0.10272 | 0.10345 | 0.10418 | 0.10492 | 0.10567 | 0.10642 | 0.10718 | 0.10794 | 0.10871 | 0.10948 | 0.11026 | 0.11104 | 0.11183

## BNVFE-rail-psgr
Fuel Economy (thing*miles/BTU) | 2020 | 2021 | 2022 | 2023 | 2024 | 2025 | 2026 | 2027 | 2028 | 2029 | 2030 | 2031 | 2032 | 2033 | 2034 | 2035 | 2036 | 2037 | 2038 | 2039 | 2040 | 2041 | 2042 | 2043 | 2044 | 2045 | 2046 | 2047 | 2048 | 2049 | 2050
battery electric vehicle | 0.00078006 | 0.00077981 | 0.00077956 | 0.00077932 | 0.00077907 | 0.00077882 | 0.00077857 | 0.00077832 | 0.00077808 | 0.00077783 | 0.00077758 | 0.00077734 | 0.00077709 | 0.00077684 | 0.00077659 | 0.00077635 | 0.0007761 | 0.00077585 | 0.00077561 | 0.00077536 | 0.00077511 | 0.00077487 | 0.00077462 | 0.00077438 | 0.00077413 | 0.00077388 | 0.00077364 | 0.00077339 | 0.00077315 | 0.0007729 | 0.00077265
natural gas vehicle | 0 | 0 | 0 | 0 | 0 | 0 | 0 | 0 | 0 | 0 | 0 | 0 | 0 | 0 | 0 | 0 | 0 | 0 | 0 | 0 | 0 | 0 | 0 | 0 | 0 | 0 | 0 | 0 | 0 | 0 | 0
gasoline vehicle | 0 | 0 | 0 | 0 | 0 | 0 | 0 | 0 | 0 | 0 | 0 | 0 | 0 | 0 | 0 | 0 | 0 | 0 | 0 | 0 | 0 | 0 | 0 | 0 | 0 | 0 | 0 | 0 | 0 | 0 | 0
diesel vehicle | 0.0055277 | 0.0055259 | 0.0055241 | 0.0055224 | 0.0055206 | 0.0055189 | 0.0055171 | 0.0055154 | 0.0055136 | 0.0055119 | 0.0055101 | 0.0055084 | 0.0055066 | 0.0055049 | 0.0055031 | 0.0055014 | 0.0054996 | 0.0054979 | 0.0054961 | 0.0054944 | 0.0054926 | 0.0054909 | 0.0054891 | 0.0054874 | 0.0054856 | 0.0054839 | 0.0054821 | 0.0054804 | 0.0054787 | 0.0054769 | 0.0054752
plugin hybrid vehicle | 0 | 0 | 0 | 0 | 0 | 0 | 0 | 0 | 0 | 0 | 0 | 0 | 0 | 0 | 0 | 0 | 0 | 0 | 0 | 0 | 0 | 0 | 0 | 0 | 0 | 0 | 0 | 0 | 0 | 0 | 0
LPG vehicle | 0 | 0 | 0 | 0 | 0 | 0 | 0 | 0 | 0 | 0 | 0 | 0 | 0 | 0 | 0 | 0 | 0 | 0 | 0 | 0 | 0 | 0 | 0 | 0 | 0 | 0 | 0 | 0 | 0 | 0 | 0
hydrogen vehicle | 0.016583 | 0.016578 | 0.016572 | 0.016567 | 0.016562 | 0.016557 | 0.016551 | 0.016546 | 0.016541 | 0.016536 | 0.01653 | 0.016525 | 0.01652 | 0.016515 | 0.016509 | 0.016504 | 0.016499 | 0.016494 | 0.016488 | 0.016483 | 0.016478 | 0.016473 | 0.016467 | 0.016462 | 0.016457 | 0.016452 | 0.016446 | 0.016441 | 0.016436 | 0.016431 | 0.016426

## BNVFE-rail-frgt
Fuel Economy (thing*miles/BTU) | 2020 | 2021 | 2022 | 2023 | 2024 | 2025 | 2026 | 2027 | 2028 | 2029 | 2030 | 2031 | 2032 | 2033 | 2034 | 2035 | 2036 | 2037 | 2038 | 2039 | 2040 | 2041 | 2042 | 2043 | 2044 | 2045 | 2046 | 2047 | 2048 | 2049 | 2050
battery electric vehicle | 0.0010084 | 0.0010147 | 0.0010211 | 0.0010275 | 0.001034 | 0.0010405 | 0.001047 | 0.0010536 | 0.0010602 | 0.0010668 | 0.0010735 | 0.0010803 | 0.001087 | 0.0010939 | 0.0011007 | 0.0011076 | 0.0011146 | 0.0011216 | 0.0011286 | 0.0011357 | 0.0011428 | 0.00115 | 0.0011572 | 0.0011645 | 0.0011718 | 0.0011792 | 0.0011866 | 0.001194 | 0.0012015 | 0.001209 | 0.0012166
natural gas vehicle | 0 | 0 | 0 | 0 | 0 | 0 | 0 | 0 | 0 | 0 | 0 | 0 | 0 | 0 | 0 | 0 | 0 | 0 | 0 | 0 | 0 | 0 | 0 | 0 | 0 | 0 | 0 | 0 | 0 | 0 | 0
gasoline vehicle | 0 | 0 | 0 | 0 | 0 | 0 | 0 | 0 | 0 | 0 | 0 | 0 | 0 | 0 | 0 | 0 | 0 | 0 | 0 | 0 | 0 | 0 | 0 | 0 | 0 | 0 | 0 | 0 | 0 | 0 | 0
diesel vehicle | 0.01621 | 0.016311 | 0.016414 | 0.016517 | 0.016621 | 0.016725 | 0.01683 | 0.016935 | 0.017042 | 0.017149 | 0.017256 | 0.017365 | 0.017474 | 0.017583 | 0.017694 | 0.017805 | 0.017916 | 0.018029 | 0.018142 | 0.018256 | 0.01837 | 0.018486 | 0.018602 | 0.018719 | 0.018836 | 0.018954 | 0.019073 | 0.019193 | 0.019313 | 0.019435 | 0.019557
plugin hybrid vehicle | 0 | 0 | 0 | 0 | 0 | 0 | 0 | 0 | 0 | 0 | 0 | 0 | 0 | 0 | 0 | 0 | 0 | 0 | 0 | 0 | 0 | 0 | 0 | 0 | 0 | 0 | 0 | 0 | 0 | 0 | 0
LPG vehicle | 0 | 0 | 0 | 0 | 0 | 0 | 0 | 0 | 0 | 0 | 0 | 0 | 0 | 0 | 0 | 0 | 0 | 0 | 0 | 0 | 0 | 0 | 0 | 0 | 0 | 0 | 0 | 0 | 0 | 0 | 0
hydrogen vehicle | 0.048629 | 0.048934 | 0.049242 | 0.049551 | 0.049862 | 0.050175 | 0.050489 | 0.050806 | 0.051125 | 0.051446 | 0.051769 | 0.052094 | 0.052421 | 0.05275 | 0.053081 | 0.053414 | 0.053749 | 0.054087 | 0.054426 | 0.054768 | 0.055111 | 0.055457 | 0.055805 | 0.056156 | 0.056508 | 0.056863 | 0.05722 | 0.057579 | 0.05794 | 0.058304 | 0.05867

## BNVFE-ships-psgr
Fuel Economy (thing*miles/BTU) | 2020 | 2021 | 2022 | 2023 | 2024 | 2025 | 2026 | 2027 | 2028 | 2029 | 2030 | 2031 | 2032 | 2033 | 2034 | 2035 | 2036 | 2037 | 2038 | 2039 | 2040 | 2041 | 2042 | 2043 | 2044 | 2045 | 2046 | 2047 | 2048 | 2049 | 2050
battery electric vehicle | 0.0010221 | 0.0010221 | 0.0010221 | 0.0010221 | 0.0010221 | 0.0010221 | 0.0010221 | 0.0010221 | 0.0010221 | 0.0010221 | 0.0010221 | 0.0010221 | 0.0010221 | 0.0010221 | 0.0010221 | 0.0010221 | 0.0010221 | 0.0010221 | 0.0010221 | 0.0010221 | 0.0010221 | 0.0010221 | 0.0010221 | 0.0010221 | 0.0010221 | 0.0010221 | 0.0010221 | 0.0010221 | 0.0010221 | 0.0010221 | 0.0010221
natural gas vehicle | 0 | 0 | 0 | 0 | 0 | 0 | 0 | 0 | 0 | 0 | 0 | 0 | 0 | 0 | 0 | 0 | 0 | 0 | 0 | 0 | 0 | 0 | 0 | 0 | 0 | 0 | 0 | 0 | 0 | 0 | 0
gasoline vehicle | 0 | 0 | 0 | 0 | 0 | 0 | 0 | 0 | 0 | 0 | 0 | 0 | 0 | 0 | 0 | 0 | 0 | 0 | 0 | 0 | 0 | 0 | 0 | 0 | 0 | 0 | 0 | 0 | 0 | 0 | 0
diesel vehicle | 0.00031806 | 0.00031806 | 0.00031806 | 0.00031806 | 0.00031806 | 0.00031806 | 0.00031806 | 0.00031806 | 0.00031806 | 0.00031806 | 0.00031806 | 0.00031806 | 0.00031806 | 0.00031806 | 0.00031806 | 0.00031806 | 0.00031806 | 0.00031806 | 0.00031806 | 0.00031806 | 0.00031806 | 0.00031806 | 0.00031806 | 0.00031806 | 0.00031806 | 0.00031806 | 0.00031806 | 0.00031806 | 0.00031806 | 0.00031806 | 0.00031806
plugin hybrid vehicle | 0 | 0 | 0 | 0 | 0 | 0 | 0 | 0 | 0 | 0 | 0 | 0 | 0 | 0 | 0 | 0 | 0 | 0 | 0 | 0 | 0 | 0 | 0 | 0 | 0 | 0 | 0 | 0 | 0 | 0 | 0
LPG vehicle | 0 | 0 | 0 | 0 | 0 | 0 | 0 | 0 | 0 | 0 | 0 | 0 | 0 | 0 | 0 | 0 | 0 | 0 | 0 | 0 | 0 | 0 | 0 | 0 | 0 | 0 | 0 | 0 | 0 | 0 | 0
hydrogen vehicle | 0.00095417 | 0.00095417 | 0.00095417 | 0.00095417 | 0.00095417 | 0.00095417 | 0.00095417 | 0.00095417 | 0.00095417 | 0.00095417 | 0.00095417 | 0.00095417 | 0.00095417 | 0.00095417 | 0.00095417 | 0.00095417 | 0.00095417 | 0.00095417 | 0.00095417 | 0.00095417 | 0.00095417 | 0.00095417 | 0.00095417 | 0.00095417 | 0.00095417 | 0.00095417 | 0.00095417 | 0.00095417 | 0.00095417 | 0.00095417 | 0.00095417

## BNVFE-ships-frgt
Fuel Economy (thing*miles/BTU) | 2020 | 2021 | 2022 | 2023 | 2024 | 2025 | 2026 | 2027 | 2028 | 2029 | 2030 | 2031 | 2032 | 2033 | 2034 | 2035 | 2036 | 2037 | 2038 | 2039 | 2040 | 2041 | 2042 | 2043 | 2044 | 2045 | 2046 | 2047 | 2048 | 2049 | 2050
battery electric vehicle | 0.011522 | 0.011522 | 0.011522 | 0.011522 | 0.011522 | 0.011522 | 0.011522 | 0.011522 | 0.011522 | 0.011522 | 0.011522 | 0.011522 | 0.011522 | 0.011522 | 0.011522 | 0.011522 | 0.011522 | 0.011522 | 0.011522 | 0.011522 | 0.011522 | 0.011522 | 0.011522 | 0.011522 | 0.011522 | 0.011522 | 0.011522 | 0.011522 | 0.011522 | 0.011522 | 0.011522
natural gas vehicle | 0 | 0 | 0 | 0 | 0 | 0 | 0 | 0 | 0 | 0 | 0 | 0 | 0 | 0 | 0 | 0 | 0 | 0 | 0 | 0 | 0 | 0 | 0 | 0 | 0 | 0 | 0 | 0 | 0 | 0 | 0
gasoline vehicle | 0.0032499 | 0.0032499 | 0.0032499 | 0.0032499 | 0.0032499 | 0.0032499 | 0.0032499 | 0.0032499 | 0.0032499 | 0.0032499 | 0.0032499 | 0.0032499 | 0.0032499 | 0.0032499 | 0.0032499 | 0.0032499 | 0.0032499 | 0.0032499 | 0.0032499 | 0.0032499 | 0.0032499 | 0.0032499 | 0.0032499 | 0.0032499 | 0.0032499 | 0.0032499 | 0.0032499 | 0.0032499 | 0.0032499 | 0.0032499 | 0.0032499
diesel vehicle | 0.0035854 | 0.0036079 | 0.0036305 | 0.0036533 | 0.0036762 | 0.0036993 | 0.0037225 | 0.0037459 | 0.0037694 | 0.0037931 | 0.0038169 | 0.0038408 | 0.0038649 | 0.0038892 | 0.0039136 | 0.0039382 | 0.0039629 | 0.0039877 | 0.0040128 | 0.004038 | 0.0040633 | 0.0040888 | 0.0041145 | 0.0041403 | 0.0041663 | 0.0041924 | 0.0042187 | 0.0042452 | 0.0042719 | 0.0042987 | 0.0043256
plugin hybrid vehicle | 0 | 0 | 0 | 0 | 0 | 0 | 0 | 0 | 0 | 0 | 0 | 0 | 0 | 0 | 0 | 0 | 0 | 0 | 0 | 0 | 0 | 0 | 0 | 0 | 0 | 0 | 0 | 0 | 0 | 0 | 0
LPG vehicle | 0 | 0 | 0 | 0 | 0 | 0 | 0 | 0 | 0 | 0 | 0 | 0 | 0 | 0 | 0 | 0 | 0 | 0 | 0 | 0 | 0 | 0 | 0 | 0 | 0 | 0 | 0 | 0 | 0 | 0 | 0
hydrogen vehicle | 0.010756 | 0.010756 | 0.010756 | 0.010756 | 0.010756 | 0.010756 | 0.010756 | 0.010756 | 0.010756 | 0.010756 | 0.010756 | 0.010756 | 0.010756 | 0.010756 | 0.010756 | 0.010756 | 0.010756 | 0.010756 | 0.010756 | 0.010756 | 0.010756 | 0.010756 | 0.010756 | 0.010756 | 0.010756 | 0.010756 | 0.010756 | 0.010756 | 0.010756 | 0.010756 | 0.010756

## BNVFE-motorbikes-psgr
Fuel Economy (thing*miles/BTU) | 2020 | 2021 | 2022 | 2023 | 2024 | 2025 | 2026 | 2027 | 2028 | 2029 | 2030 | 2031 | 2032 | 2033 | 2034 | 2035 | 2036 | 2037 | 2038 | 2039 | 2040 | 2041 | 2042 | 2043 | 2044 | 2045 | 2046 | 2047 | 2048 | 2049 | 2050
battery electric vehicle | 0.00018103 | 0.00018103 | 0.00018103 | 0.00018103 | 0.00018103 | 0.00018103 | 0.00018103 | 0.00018103 | 0.00018103 | 0.00018103 | 0.00018103 | 0.00018103 | 0.00018103 | 0.00018103 | 0.00018103 | 0.00018103 | 0.00018103 | 0.00018103 | 0.00018103 | 0.00018103 | 0.00018103 | 0.00018103 | 0.00018103 | 0.00018103 | 0.00018103 | 0.00018103 | 0.00018103 | 0.00018103 | 0.00018103 | 0.00018103 | 0.00018103
natural gas vehicle | 0 | 0 | 0 | 0 | 0 | 0 | 0 | 0 | 0 | 0 | 0 | 0 | 0 | 0 | 0 | 0 | 0 | 0 | 0 | 0 | 0 | 0 | 0 | 0 | 0 | 0 | 0 | 0 | 0 | 0 | 0
gasoline vehicle | 5.6335e-05 | 5.6335e-05 | 5.6335e-05 | 5.6335e-05 | 5.6335e-05 | 5.6335e-05 | 5.6335e-05 | 5.6335e-05 | 5.6335e-05 | 5.6335e-05 | 5.6335e-05 | 5.6335e-05 | 5.6335e-05 | 5.6335e-05 | 5.6335e-05 | 5.6335e-05 | 5.6335e-05 | 5.6335e-05 | 5.6335e-05 | 5.6335e-05 | 5.6335e-05 | 5.6335e-05 | 5.6335e-05 | 5.6335e-05 | 5.6335e-05 | 5.6335e-05 | 5.6335e-05 | 5.6335e-05 | 5.6335e-05 | 5.6335e-05 | 5.6335e-05
diesel vehicle | 0 | 0 | 0 | 0 | 0 | 0 | 0 | 0 | 0 | 0 | 0 | 0 | 0 | 0 | 0 | 0 | 0 | 0 | 0 | 0 | 0 | 0 | 0 | 0 | 0 | 0 | 0 | 0 | 0 | 0 | 0
plugin hybrid vehicle | 0 | 0 | 0 | 0 | 0 | 0 | 0 | 0 | 0 | 0 | 0 | 0 | 0 | 0 | 0 | 0 | 0 | 0 | 0 | 0 | 0 | 0 | 0 | 0 | 0 | 0 | 0 | 0 | 0 | 0 | 0
LPG vehicle | 0 | 0 | 0 | 0 | 0 | 0 | 0 | 0 | 0 | 0 | 0 | 0 | 0 | 0 | 0 | 0 | 0 | 0 | 0 | 0 | 0 | 0 | 0 | 0 | 0 | 0 | 0 | 0 | 0 | 0 | 0
hydrogen vehicle | 0.000169 | 0.000169 | 0.000169 | 0.000169 | 0.000169 | 0.000169 | 0.000169 | 0.000169 | 0.000169 | 0.000169 | 0.000169 | 0.000169 | 0.000169 | 0.000169 | 0.000169 | 0.000169 | 0.000169 | 0.000169 | 0.000169 | 0.000169 | 0.000169 | 0.000169 | 0.000169 | 0.000169 | 0.000169 | 0.000169 | 0.000169 | 0.000169 | 0.000169 | 0.000169 | 0.000169

## BNVFE-motorbikes-frgt
Fuel Economy (thing*miles/BTU) | 2020 | 2021 | 2022 | 2023 | 2024 | 2025 | 2026 | 2027 | 2028 | 2029 | 2030 | 2031 | 2032 | 2033 | 2034 | 2035 | 2036 | 2037 | 2038 | 2039 | 2040 | 2041 | 2042 | 2043 | 2044 | 2045 | 2046 | 2047 | 2048 | 2049 | 2050
battery electric vehicle | 0.00018103 | 0.00018103 | 0.00018103 | 0.00018103 | 0.00018103 | 0.00018103 | 0.00018103 | 0.00018103 | 0.00018103 | 0.00018103 | 0.00018103 | 0.00018103 | 0.00018103 | 0.00018103 | 0.00018103 | 0.00018103 | 0.00018103 | 0.00018103 | 0.00018103 | 0.00018103 | 0.00018103 | 0.00018103 | 0.00018103 | 0.00018103 | 0.00018103 | 0.00018103 | 0.00018103 | 0.00018103 | 0.00018103 | 0.00018103 | 0.00018103
natural gas vehicle | 0 | 0 | 0 | 0 | 0 | 0 | 0 | 0 | 0 | 0 | 0 | 0 | 0 | 0 | 0 | 0 | 0 | 0 | 0 | 0 | 0 | 0 | 0 | 0 | 0 | 0 | 0 | 0 | 0 | 0 | 0
gasoline vehicle | 5.6335e-05 | 5.6335e-05 | 5.6335e-05 | 5.6335e-05 | 5.6335e-05 | 5.6335e-05 | 5.6335e-05 | 5.6335e-05 | 5.6335e-05 | 5.6335e-05 | 5.6335e-05 | 5.6335e-05 | 5.6335e-05 | 5.6335e-05 | 5.6335e-05 | 5.6335e-05 | 5.6335e-05 | 5.6335e-05 | 5.6335e-05 | 5.6335e-05 | 5.6335e-05 | 5.6335e-05 | 5.6335e-05 | 5.6335e-05 | 5.6335e-05 | 5.6335e-05 | 5.6335e-05 | 5.6335e-05 | 5.6335e-05 | 5.6335e-05 | 5.6335e-05
diesel vehicle | 0 | 0 | 0 | 0 | 0 | 0 | 0 | 0 | 0 | 0 | 0 | 0 | 0 | 0 | 0 | 0 | 0 | 0 | 0 | 0 | 0 | 0 | 0 | 0 | 0 | 0 | 0 | 0 | 0 | 0 | 0
plugin hybrid vehicle | 0 | 0 | 0 | 0 | 0 | 0 | 0 | 0 | 0 | 0 | 0 | 0 | 0 | 0 | 0 | 0 | 0 | 0 | 0 | 0 | 0 | 0 | 0 | 0 | 0 | 0 | 0 | 0 | 0 | 0 | 0
LPG vehicle | 0 | 0 | 0 | 0 | 0 | 0 | 0 | 0 | 0 | 0 | 0 | 0 | 0 | 0 | 0 | 0 | 0 | 0 | 0 | 0 | 0 | 0 | 0 | 0 | 0 | 0 | 0 | 0 | 0 | 0 | 0
hydrogen vehicle | 0.000169 | 0.000169 | 0.000169 | 0.000169 | 0.000169 | 0.000169 | 0.000169 | 0.000169 | 0.000169 | 0.000169 | 0.000169 | 0.000169 | 0.000169 | 0.000169 | 0.000169 | 0.000169 | 0.000169 | 0.000169 | 0.000169 | 0.000169 | 0.000169 | 0.000169 | 0.000169 | 0.000169 | 0.000169 | 0.000169 | 0.000169 | 0.000169 | 0.000169 | 0.000169 | 0.000169